## COVER
PARTS CATALOGUE
APPLIED ENGINE MODEL
Model: | CF625-B | EFI VERSION |  | 196S-B
| CF625-C | EFI VERSION |  | 196S-B
Issued by CFMOTO
on Jan. 5th, 2010

## DRAWING INDEX
DRAWING INDEX
F01 HEADLIGHT | F02-1 FRONT TURN LIGHT (ORDINARY BUMPER WITH DECORATION COVER ) | F02-2 FRONT TURN LIGHT (ORDINARY BUMPER WITHOUT DECORATION COVER ) | F03REAR TURNING LIGHT、REAR POSITION LIGHT | F04TAIL LIGHT
F05 DASHBOARD | F06-1 HANDLEBAR -I | F06-2HANDLEBAR -II | F06-3 HANDLEBAR -III | F07-1/2 PLASTIC PARTS-I
F08 PLASTIC PARTS-II | F09 PLASTIC PARTS-Ⅲ | F10-1/2 PLASTIC PARTS-IV | F11 PLASTIC-Ⅴ | F12 PLASTIC-VI
F13 STEERING SYSTEM | F14 FRONT WHEEL ASSY | F15 REAR WHEEL ASSY | F16 SEAT ASSY | F17 FUEL TANK
F18 MUFFLER | F19 FRONT SUSPENSION | F20 REAR SUSPENSION | F21-1/2 ELECTRIC SYSTEM | F22 HYDRAULIC BRAKE
F23 COOLING SYSTEM | F24 FRAME | F25 ENGINE SKID PLATE & TOWING | F26 RACK、BUMPER | F27 GEAR SHIFTING
F28 CVT COOLING SYSTEM | F29 TRANSMISSION SYSTEM | F30 STICKERS、NAMEPLATES | F31 TOOLS | F32-1/2 FRONT AXLE
F33-1/2 REAR AXLE | F34 AIR FILTER | F35 OIL COOLING SYSTEM

## PART LIST
PART INDEX
Item No. | Old Part No. | New Part No. | Part Name (EN) | Part Name (CN) | QTY | REF. No. | Model
1 | 905-16.01.50 | 9050-160150 | HEADLIGHT HOUSING ASSY(RH) | 右大灯壳体组合 | 1 | F01 | CF625-B/C
2 | GB15766.1 12V W5W | 3112017 | BULB | 灯泡 | 2 | F01 | CF625-B/C
3 | 905-16.01.40 | 9050-160140 | HARNESS,HEADLIGHT | 大灯线束组合 | 2 | F01 | CF625-B/C
4 | GB15766.1 HS1 12V35/35W | 3112027 | BULB | 灯泡 | 2 | F01 | CF625-B/C
4 | GB15766.1 HS1 12V35/35W | 3112003 | BULB | 灯泡 | 2 | F01 | CF625-B/C
5 | GB6177 M6 | 30202-060140 | NUT | 螺母 | 8 | F01 | CF625-B/C
6 | 905-16.01.30 | 9050-160130 | HEADLIGHT HOUSING ASSY(LH) | 左大灯壳体组合 | 1 | F01 | CF625-B/C
7 | CF250T-340007 | 8010-000002 | CLAMP | 夹板ST4.2 | 2 | F01 | CF625-B/C
8 | GB845 ST4.2×16 | 30110-420160040 | TAPPING SCREW | 自攻螺钉 | 2 | F01 | CF625-B/C
9 | 905-16.01.10 | 9050-160110 | HEADLIGHT （LH） | 左前照灯 | 1 | F01 | CF625-B/C
10 | 905-16.01.20 | 9050-160120 | HEADLIGHT （RH） | 右前照灯 | 1 | F01 | CF625-B/C
1 | 905-16.02.20 | 9050-160220 | FRONT TURN LIGHT, RH | 右前转向灯 | 1 | F02-1 | CF625-B/C
1 | 905-16.02.20-1 | 9050-160220-1000 | FRONT TURN LIGHT, RH | 右前转向灯 | 1 | F02-1 | CF625-B/C
2 | GB15766.1 12VR10W | 3112015 | BULB | 灯泡 | 2 | F02-1 | CF625-B/C
3 | 905-16.02.10 | 9050-160210 | FRONT TURN LIGHT, LH | 左前转向灯 | 1 | F02-1 | CF625-B/C
3 | 905-16.02.10-1 | 9050-160210-1000 | FRONT TURN LIGHT, LH | 左前转向灯 | 1 | F02-1 | CF625-B/C
4 | CF250T-340007 | 8010-000002 | CLAMP | 夹板ST4.2 | 2 | F02-1 | CF625-B/C
5 | GB845 ST4.2×16 | 30110-420160040 | TAPPING SCREW | 自攻螺钉 | 6 | F02-1 | CF625-B/C
1 | GB15766.1 12VR10W | 3112015 | BULB | 灯泡 | 2 | F02-2 | CF625-B/C
2 | GB13806.2 ST2.9×13-H | 30125-290130030 | TAPPING SCREW | 自攻螺钉 | 2 | F02-2 | CF625-B/C
3 | GB6170 M10×1.25 | 30200-102840 | NUT | 螺母 | 2 | F02-2 | CF625-B/C
4-1 | 901-16.04.10 | 9010-160410 | REAR TURN LIGHT (LH) | 后左转向灯 | 1 | F02-2 | CF625-B/C
4 | 901-16.05.10 | 9010-160510 | REAR TURN LIGHT (RH) | 后右转向灯 | 1 | F02-2 | CF625-B/C
4-2 | 9050-160310-1000 | 9050-160310-1000 | REAR TURN LIGHT (LH) | 后左转向灯 | 1 | F02-2 | CF625-B/C
4-2 | 9050-160320-1000 | 9050-160320-1000 | REAR TURN LIGHT (RH) | 后右转向灯 | 1 | F02-2 | CF625-B/C
5-1 | 901-16.05.10 | 9010-160510 | REAR TURN LIGHT (RH) | 后右转向灯 | 1 | F02-2 | CF625-B/C
5 | 901-16.04.10 | 9010-160410 | REAR TURN LIGHT (LH) | 后左转向灯 | 1 | F02-2 | CF625-B/C
5-2 | 9050-160320-1000 | 9050-160320-1000 | REAR TURN LIGHT (RH) | 后右转向灯 | 1 | F02-2 | CF625-B/C
5-2 | 9050-160310-1000 | 9050-160310-1000 | REAR TURN LIGHT (LH) | 后左转向灯 | 1 | F02-2 | CF625-B/C
6 | 905-16.02.30 | 9050-160230 | BRACKET, REAR TURN LIGHT (LH) | 转向灯左支架组合 | 1 | F02-2 | CF625-B/C
6 | 905-16.02.40 | 9050-160240 | BRACKET, REAR TURN LIGHT (RH) | 转向灯右支架组合 | 1 | F02-2 | CF625-B/C
7 | 905-16.02.40 | 9050-160240 | BRACKET, REAR TURN LIGHT (RH) | 转向灯右支架组合 | 1 | F02-2 | CF625-B/C
7 | 905-16.02.30 | 9050-160230 | BRACKET, REAR TURN LIGHT (LH) | 转向灯左支架组合 | 1 | F02-2 | CF625-B/C
8 | GB5789 M6×12 | 30006-060012840 | BOLT | 螺栓 | 4 | F02-2 | CF625-B/C
1-1 | GB15766.1 R10W 12V 10W | 3112015 | BULB | 灯泡 | 2 | F02-2 | CF625-B/C
1-2 | GB15766.1 12V/5W | 3112017 | SMALL BULB | 小灯泡 | 2 | F02-2 | CF625-B/C
2-1 | 905-16.03.10 | 9050-160310 | REAR TURN LIGHT (RH) | 左后转向灯 | 1 | F02-2 | CF625-B/C
2-1 | 905-16.03.10 | 9050-160310 | REAR TURN LIGHT (LH) | 左后转向灯 | 1 | F02-2 | CF625-B/C
2 | 905-16.03.10 | 9050-160310-1000 | REAR TURN LIGHT (LH) | 左后转向灯 | 1 | F02-2 | CF625-B/C
2-2 | 905-16.03.10A | 9050-160310-A000 | REAR POSITION LIGHT (LH) | 后左位置灯 | 1 | F02-2 | CF625-B/C
3-1 | 905-16.03.20 | 9050-160320 | REAR TURN LIGHT (RH) | 右后转向灯 | 1 | F02-2 | CF625-B/C
3 | 905-16.03.20 | 9050-160320-1000 | REAR TURN LIGHT (RH) | 右后转向灯 | 1 | F02-2 | CF625-B/C
3-2 | 905-16.03.20A | 9050-160320-A000 | REAR POSITION LIGHT (RH) | 后右位置灯 | 1 | F02-2 | CF625-B/C
4 | GB845 ST4.2×16 | 30110-420160040 | TAPPING SCREW | 自攻螺钉 | 6 | F02-2 | CF625-B/C
1 | GB15766.1 P21/5W 12V 21/5W | 3112012 | BULB | 灯泡 | 1 | F04 | CF625-B/C
2 | GB845 ST3.5×13 | 30110-350130040 | TAPPING SCREW | 自攻螺钉 | 2 | F04 | CF625-B/C
3-1 | 905-16.04.10 | 9050-160410 | TAIL LIGHT | 尾灯 | 1 | F04 | CF625-B/C
3-2 | 905-16.04.10 | 9050-160450 | REAR FOG LAMPS COMBINATION | 后雾灯组合 | 1 | F04 | CF625-B/C
4 | GB6177 M6 | 30202-060140 | NUT | 螺母 | 3 | F04 | CF625-B/C
1-1 | 905B-17.01.10 | 905B-170110 | LCD DASHBOARD | 液晶仪表 | 1 | F05 | CF625-B/C
1-2 | 905B-17.01.10A | 905B-170110-A000 | LCD DASHBOARD | 液晶仪表 | 1 | F05 | CF625-B/C
2 | CF250T-540004 | 8010-040038 | BOLT，M6×22 | M6×22台阶螺栓 | 1 | F05 | CF625-B/C
3 | GB97.1 8 | 30306-080142 | PLAIN WASHER | 平垫圈 | 1 | F05 | CF625-B/C
4 | 901-17.01.12 | 9010-170112 | RUBBER | 安装橡胶 | 1 | F05 | CF625-B/C
5 | 905-17.01.15 | 9050-170115 | BOTTOM LID,LCD DASHBOARD | 仪表下盖 | 1 | F05 | CF625-B/C
6 | 9050-170114 | 9050-170114 | TOP COVER ,DASHBOARD | 仪表上盖 | 1 | F05 | CF625-B/C
1 |  | 905B-160600-2000 | HANDLEBAR SWITCH (LH) | 左手把开关总成 | 1 | F06-1 | CF625-B/C
2 | 905-15.05.00 | 9050-150500 | SWITCH, PARKING | 驻车开关 | 1 | F06-1 | CF625-B/C
3 | 905-08.02.63 | 9050-080263 | PIN, PARKING LEVER | 驻车手柄销 | 2 | F06-1 | CF625-B/C
4 | 905-08.02.61 | 9050-080261 | PARKING LEVER | 驻车手柄 | 1 | F06-1 | CF625-B/C
5 | GB5787 M6×20 | 30001-060020840 | BOLT M6×20 | 螺栓 | 2 | F06-1 | CF625-B/C
6 | 905-08.02.62 | 9050-080262 | SEAT, PARKING LEVER | 驻车手柄座 | 1 | F06-1 | CF625-B/C
7 | 905-08.02.60 | 9050-080260 | PARKING LEVER KIT | 驻车手柄组件 | 1 | F06-1 | CF625-B/C
8 | 519-20.20.00 | 5190-200200 | REAR VIEW MIRROR(LH) | 左后视镜 | 1 | F06-1 | CF625-B/C
9 | 519-20.30.00 | 5190-200300 | REAR VIEW MIRROR(RH) | 右后视镜 | 1 | F06-1 | CF625-B/C
10 | GB5787 M6×20 | 30001-060020840 | BOLT M6×20 | 螺栓 | 2 | F06-1 | CF625-B/C
11 | 901-08.02.55 | 9010-080255 | PIN SHAFT | 销轴 | 1 | F06-1 | CF625-B/C
12 | GB6187 M6 | 30204-060840 | NUT M6 | 螺母 | 1 | F06-1 | CF625-B/C
13 | 901-08.02.50 | 9010-080250 | LEVER，INTERLOCKING BRAKE | 联动手刹手柄 | 1 | F06-1 | CF625-B/C
13 | 901-08.02.50 | 9010-080250-1000 | LEVER，INTERLOCKING BRAKE | 联动手刹手柄 | 1 | F06-1 | CF625-B/C
13-2 |  | 8050-080301 | MOUNTING SEAT, REAR VIEW MIRROR | 后视镜安装座 | 1 | F06-1 | CF625-B/C
14 | 901-08.02.30 | 9010-080230 | INTERLOCKING BRAKE CABLE | 后刹联动拉索 | 1 | F06-1 | CF625-B/C
14-2 |  | 9010-080260 | INTERLOCKING LIMITING CABLE | 联动限位拉索 | 1 | F06-1 | CF625-B/C
15-1 | 905-08.03.30 | 9050-080330 | PARKING CABLE | 驻车拉索 | 1 | F06-1 | CF625-B
15-2 | 905A-08.03.30 | 905A-080330 | PARKING CABLE | 驻车拉索 | 0 | F06-1 | CF625-C
16 | GB91 1.6×20 | 30903-0162040 | PIN 1.6×20 | 开口销 | 1 | F06-1 | CF625-B/C
17 | GB97.1 6 | 30306-060142 | RETAINING COVER | 垫圈 | 1 | F06-1 | CF625-B/C
18 | GB882 6×20 | 30904-0602010 | PIN SHAFT | 销轴 | 1 | F06-1 | CF625-B/C
19 | 9010-080251 | 9010-080251 | BRAKE LEVER | 手柄 | 1 | F06-1 | CF625-B/C
1 | 401B-100100 | 401B-100100 | HANDLEBAR | 方向把组件 | 1 | F06-2 | CF625-B/C
2 | 901-16.07.00 | 9010-160700 | HANDLEBAR SWITCH （RH） | 右手把开关总成 | 1 | F06-2 | CF625-B/C
2 | 901-16.07.00 | 7020-160700 | HANDLEBAR SWITCH （RH） | 右手把开关总成 | 1 | F06-2 | CF625-B/C
3 | 806-10.00.01 | 8060-100001 | HAND GRIP | 握把 | 2 | F06-2 | CF625-B/C
4 | 901F-10.05.10 | 901F-100510 | THROTTLE CABLE EFI | 电喷油门拉索 | 1 | F06-2 | CF625-B/C
1 | GB70 M8×20 | 30102-080020840 | SCREW | 内六角圆柱头螺钉 | 4 | F06-3 | CF625-B/C
2 | 401B-100210 | 401B-100210 | HAND PROTECTOR (LH) | 左护手罩组合 | 1 | F06-3 | CF625-B/C
5 | GB96 8 | 30305-080142 | BIG WASHER | 大垫圈 | 2 | F06-3 | CF625-B/C
6 | 401B-100203 | 401B-100203 | GLAND | 压盖 | 2 | F06-3 | CF625-B/C
7 | GB70 M5×16 | 30102-050016840 | SCREW | 内六角圆柱头螺钉 | 4 | F06-3 | CF625-B/C
8 | 401B-100201 | 401B-100201 | BRACKET, HAND PROTECTOR (LH) | 左护手支架 | 1 | F06-3 | CF625-B/C
9 | 401B-100202 | 401B-100202 | BRACKET, HAND PROTECTOR (RH) | 右护手支架 | 1 | F06-3 | CF625-B/C
10 | 401B-100220 | 401B-100220 | HAND PROTECTOR (RH) | 右护手罩组合 | 1 | F06-3 | CF625-B/C
1 | 905-04.00.35 | 9050-040035 | ADJUSTMENT BOARD, GEARSIFT | 换档调整板 | 1 | F07 | CF625-B/C
2-1 | 905-04.00.12 | 9050-040012-0P30 | FRONT COVER ，DASHBOARD | 仪表罩 | 1 | F07 | CF625-B/C
2-4 | 905-04.00.12 | 9050-040012-0E30 | FRONT COVER ，DASHBOARD | 仪表罩 | 1 | F07 | CF625-B/C
2-5 | 905-04.00.12 | 9050-040012-0B10 | FRONT COVER ，DASHBOARD | 仪表罩 | 1 | F07 | CF625-B/C
2-6 | 905-04.00.12 | 9050-040012-0P10 | FRONT COVER ，DASHBOARD | 仪表罩 | 1 | F07 | CF625-B/C
2-7 | 905-04.00.12 | 9050-040012-0G20 | FRONT COVER ，DASHBOARD | 仪表罩 | 1 | F07 | CF625-B/C
2-8 | 905-04.00.12 | 9050-040012-0E40 | FRONT COVER ，DASHBOARD | 仪表罩 | 1 | F07 | CF625-B/C
2-9 | 905-04.00.12 | 9050-040012-0H20 | FRONT COVER ，DASHBOARD | 仪表罩 | 1 | F07 | CF625-B/C
2-10 | 905-04.00.12 | 9050-040012-0W00 | FRONT COVER ，DASHBOARD | 仪表罩 | 1 | F07 | CF625-B/C
2-11 | 905-04.00.12 | 9050-040012-0V20 | FRONT COVER ，DASHBOARD | 仪表罩 | 1 | F07 | CF625-B/C
2-12 |  | 9050-040012-0Y20 | FRONT COVER,DASHBOARD | 仪表罩 | 1 | F07 | CF625-B/C
2-13 |  | 9050-040012-0R40 | FRONT COVER,DASHBOARD | 仪表罩 | 1 | F07 | CF625-B/C
2-14 |  | 9050-040012-0Y60 | FRONT COVER,DASHBOARD | 仪表罩 | 1 | F07 | CF625-B/C
2-15 |  | 9050-040012-0B50 | FRONT COVER,DASHBOARD | 仪表罩 | 1 | F07 | CF625-B/C
2-16 |  | 9050-040012-0B00 | FRONT COVER,DASHBOARD | 仪表罩 | 1 | F07 | CF625-B/C
3 | 905-04.00.27 | 9050-040027 | FENDER, ELECTRIC DOOR LOCK | 电门锁挡泥板 | 1 | F07 | CF625-B/C
4 | 905-04.00.29 | 9050-040029 | SMALL COVER, RIGHT FRONT COVER | 右前面板小盖 | 1 | F07 | CF625-B/C
5-1 | 905-04.00.15 | 9050-040015-0P30 | FRONT COVER | 前面板 | 1 | F07 | CF625-B/C
5-4 | 905-04.00.15 | 9050-040015-0E30 | FRONT COVER | 前面板 | 1 | F07 | CF625-B/C
5-5 | 905-04.00.15 | 9050-040015-0B10 | FRONT COVER | 前面板 | 1 | F07 | CF625-B/C
5-6 | 905-04.00.15 | 9050-040015-0P10 | FRONT COVER | 前面板 | 1 | F07 | CF625-B/C
5-7 | 905-04.00.15 | 9050-040015-0G20 | FRONT COVER | 前面板 | 1 | F07 | CF625-B/C
5-8 | 905-04.00.15 | 9050-040015-0E40 | FRONT COVER | 前面板 | 1 | F07 | CF625-B/C
5-9 | 905-04.00.15 | 9050-040015-0H20 | FRONT COVER | 前面板 | 1 | F07 | CF625-B/C
5-10 | 905-04.00.15 | 9050-040015-0W00 | FRONT COVER | 前面板 | 1 | F07 | CF625-B/C
5-11 | 905-04.00.15 | 9050-040015-0V20 | FRONT COVER | 前面板 | 1 | F07 | CF625-B/C
5-12 |  | 9050-040015-0Y20 | FRONT COVER | 前面板 | 1 | F07 | CF625-B/C
5-13 |  | 9050-040015-0R40 | FRONT COVER | 前面板 | 1 | F07 | CF625-B/C
5-14 |  | 9050-040015-0Y60 | FRONT COVER | 前面板 | 1 | F07 | CF625-B/C
5-15 |  | 9050-040015-0B50 | FRONT COVER | 前面板 | 1 | F07 | CF625-B/C
5-16 |  | 9050-040015-0B00 | FRONT COVER | 前面板 | 1 | F07 | CF625-B/C
6 | 905-04.00.04 | 9050-040004 | RIGHT FRONT EDGING | 前右边条 | 1 | F07 | CF625-B/C
7 | 905-04.00.32 | 9050-040032 | RIGHT FRONT INNER FENDER | 右前内挡泥板 | 1 | F07 | CF625-B/C
8 | 905-04.00.22 | 9050-040022 | FRONT VENT GRILLE | 前通风板 | 1 | F07 | CF625-B/C
9 | 905-04.00.24 | 9050-040024 | GEARSHIFT FENDER | 换档机构挡泥板 | 1 | F07 | CF625-B/C
10 | 901-04.00.26 | 9010-040026 | FRONT INNER FENDER (LH) | 左前内挡泥板 | 1 | F07 | CF625-B/C
11 | 905-04.00.03 | 9050-040003 | LEFT FRONT EDGING | 前左边条 | 1 | F07 | CF625-B/C
12-1 | 905-04.00.02 | 9050-040002-0P30 | FRONT FENDER | 前挡泥板 | 1 | F07 | CF625-B/C
12-4 | 905-04.00.02 | 9050-040002-0E30 | FRONT FENDER | 前挡泥板 | 1 | F07 | CF625-B/C
12-5 | 905-04.00.02 | 9050-040002-0B10 | FRONT FENDER | 前挡泥板 | 1 | F07 | CF625-B/C
12-6 | 905-04.00.02 | 9050-040002-0P10 | FRONT FENDER | 前挡泥板 | 1 | F07 | CF625-B/C
12-7 | 905-04.00.02 | 9050-040002-0G20 | FRONT FENDER | 前挡泥板 | 1 | F07 | CF625-B/C
12-8 | 905-04.00.02 | 9050-040002-0E40 | FRONT FENDER | 前挡泥板 | 1 | F07 | CF625-B/C
12-9 | 905-04.00.02 | 9050-040002-0H20 | FRONT FENDER | 前挡泥板 | 1 | F07 | CF625-B/C
12-10 | 905-04.00.02 | 9050-040002-0W00 | FRONT FENDER | 前挡泥板 | 1 | F07 | CF625-B/C
12-11 | 905-04.00.02 | 9050-040002-0V20 | FRONT FENDER | 前挡泥板 | 1 | F07 | CF625-B/C
12-12 |  | 9050-040002-0Y20 | FRONT FENDER | 前挡泥板 | 1 | F07 | CF625-B/C
12-13 |  | 9050-040002-0R40 | FRONT FENDER | 前挡泥板 | 1 | F07 | CF625-B/C
12-14 |  | 9050-040002-0Y60 | FRONT FENDER | 前挡泥板 | 1 | F07 | CF625-B/C
12-15 |  | 9050-040002-0B50 | FRONT FENDER | 前挡泥板 | 1 | F07 | CF625-B/C
12-16 |  | 9050-040002-0B00 | FRONT FENDER | 前挡泥板 | 1 | F07 | CF625-B/C
13 | GB818 M6×16 | 30105-060016440 | BOLT M6×16 | 十字盘头螺栓 | 2 | F07 | CF625-B/C
14 | GB9074.1 M6×16 | 30112-060016440 | SCREW UNIT M6×16 | 螺钉组合件 | 18 | F07 | CF625-B/C
15 | 803-04.08.00 | 8030-040800 | SCREW CLAMP M6 | M6螺母夹 | 11 | F07 | CF625-B/C
16 | 905-04.00.28 | 9050-040028 | SMALL COVER, LEFT FRONT COVER | 左前面板小盖 | 1 | F07 | CF625-B/C
17 | GB845 ST4.2×13 | 30110-420130040 | TAPPING SCRES | 自攻螺钉 | 14 | F07 | CF625-B/C
18 | GB845 ST4.2×16 | 30110-420160040 | TAPPING SCRES | 自攻螺钉 | 2 | F07 | CF625-B/C
19 | GB5789 M6×12 | 30006-060012840 | BOLT M6×12 | 螺栓 | 11 | F07 | CF625-B/C
20 | GB6177-86 M6 | 30204-060840 | SCREW | 螺母 | 9 | F07 | CF625-B/C
21 | CF250T-340007 | 8010-000002 | CLAMP ST4.2 | 夹板ST4.2 | 9 | F07 | CF625-B/C
22 | GB5789 M6×16 | 30006-060016840 | BOLT M6×16 | 螺栓 | 5 | F07 | CF625-B/C
23 | 905-04.00.33 | 9050-040033 | ADJUSTMENT RUBBER, HEADLIGHT | 大灯调节孔胶塞 | 4 | F07 | CF625-B/C
24 | 905-04.01.00 | 9050-040100 | LEFT SOCKET, DASHBOARD COVER | 仪表罩左支架组合 | 1 | F07 | CF625-B/C
25 | 905-04.02.00 | 9050-040200 | RIGHT SOCKET, DASHBOARD COVER | 仪表罩右支架组合 | 1 | F07 | CF625-B/C
26 | 901-04.00.89 | 9010-040089 | NYLON WASHER | 尼龙垫圈 | 10 | F07 | CF625-B/C
27 | GB5789 M6×16 | 30006-060016840 | BOLT M6×16 | 螺栓 | 6 | F07 | CF625-B/C
28 | 9060-040310 | 9060-040310 | PLASTIC CLIPS | 塑料卡组合 | 4 | F07 | CF625-B/C
1-1 | 905-04.00.16 | 9050-040016-0P30 | FUEL TANK COVER | 油箱上护罩 | 1 | F08 | CF625-B/C
1-4 | 905-04.00.16 | 9050-040016-0E30 | FUEL TANK COVER | 油箱上护罩 | 1 | F08 | CF625-B/C
1-5 | 905-04.00.16 | 9050-040016-0B10 | FUEL TANK COVER | 油箱上护罩 | 1 | F08 | CF625-B/C
1-6 | 905-04.00.16 | 9050-040016-0P10 | FUEL TANK COVER | 油箱上护罩 | 1 | F08 | CF625-B/C
1-7 | 905-04.00.16 | 9050-040016-0G20 | FUEL TANK COVER | 油箱上护罩 | 1 | F08 | CF625-B/C
1-8 | 905-04.00.16 | 9050-040016-0E40 | FUEL TANK COVER | 油箱上护罩 | 1 | F08 | CF625-B/C
1-9 | 905-04.00.16 | 9050-040016-0H20 | FUEL TANK COVER | 油箱上护罩 | 1 | F08 | CF625-B/C
1-10 | 905-04.00.16 | 9050-040016-0W00 | FUEL TANK COVER | 油箱上护罩 | 1 | F08 | CF625-B/C
1-11 | 905-04.00.16 | 9050-040016-0V20 | FUEL TANK COVER | 油箱上护罩 | 1 | F08 | CF625-B/C
1-12 |  | 9050-040016-0Y20 | FUEL TANK COVER | 油箱上护罩 | 1 | F08 | CF625-B/C
1-13 |  | 9050-040016-0R40 | FUEL TANK COVER | 油箱上护罩 | 1 | F08 | CF625-B/C
1-14 |  | 9050-040016-0Y60 | FUEL TANK COVER | 油箱上护罩 | 1 | F08 | CF625-B/C
1-15 |  | 9050-040016-0B50 | FUEL TANK COVER | 油箱上护罩 | 1 | F08 | CF625-B/C
1-16 |  | 9050-040016-0B00 | FUEL TANK COVER | 油箱上护罩 | 1 | F08 | CF625-B/C
2-1 | 905-04.00.06 | 9050-040006 | SIDE PANEL（RH） | 右边盖 | 1 | F08 | CF625-B
2-2 | 905A-04.00.02 | 905A-040002 | EXTENDED SIDE PANEL（RH） | 加长右边盖 | 1 | F08 | CF625-C
3 | 905-04.00.31 | 9050-040031 | HEAT INSULATION PAPER | 右边盖隔热纸 | 1 | F08 | CF625-B/C
4-1 | 905-04.00.05 | 9050-040005 | SIDE PANEL（LH） | 左边盖 | 1 | F08 | CF625-B
4-2 | 905A-04.00.01 | 905A-040001 | EXTENDED SIDE PANEL（LH） | 加长左边盖 | 1 | F08 | CF625-C
5 | GB5789 M6×12 | 30006-060012840 | BOLT M6×12 | 螺栓 | 2 | F08 | CF625-B/C
6 | GB9074.1 M6×16 | 30112-060016440 | BOLT UNIT M6×16 | 螺钉组合件 | 4 | F08 | CF625-B/C
7 | GB5789 M6×16 | 30006-060016840 | BOLT M6×16 | 螺栓 | 3 | F08 | CF625-B/C
8 | CF250T-340007 | 8010-000002 | CLAMP | 夹板ST4.2 | 6/10 | F08 | CF625-B/C
9 | 803-04.08.00 | 8030-040800 | SCREW CLAMP M6 | M6螺母夹 | 4 | F08 | CF625-B/C
10 | GB845 ST4.8×16 | 30110-480160040 | TAPPING SCREW | 自攻螺钉 | 6/10 | F08 | CF625-B/C
11 | 901-04.00.89 | 9010-040089 | NYLON WASHER | 尼龙垫圈 | 2 | F08 | CF625-B/C
1 | GB5789 M8×14 | 30006-080014840 | BOLT M8×14 | 螺栓 | 8/12 | F09 | CF625-B/C
2-1 | 905-04.00.08 | 9050-040008 | FOOTREST BOARD（RH） | 右脚踏板 | 1 | F09 | CF625-B
2-2 | 905A-04.00.04 | 905A-040004 | EXTENDED FOOTREST BOARD（RH） | 加长右脚踏板 | 1 | F09 | CF625-C
3 | GB9074.1 M6×16 | 30112-060016440 | SCREW M6×16 | 螺钉组合件 | 12 | F09 | CF625-B/C
4 | GB6177 M6 | 30204-060840 | SCREW M6 | 螺母 | 16 | F09 | CF625-B/C
5 | GB5789 M6×12 | 30006-060012840 | BOLT M6×12 | 螺栓 | 14/16 | F09 | CF625-B/C
6 | 901-03.00.07 | 9010-030007 | JAG, FOOTREST BOARD | 脚踏锯齿 | 2/4 | F09 | CF625-B/C
7-1 | 905-04.00.07 | 9050-040007 | FOOTREST BOARD（LH | 左脚踏板 | 1 | F09 | CF625-B
7-2 | 905A-04.00.03 | 905A-040003 | EXTENDED FOOTREST BOARD（LH） | 加长左脚踏板 | 1 | F09 | CF625-C
8-1 | 9010-037810 | 9010-037810 | BRACKET，FOOTREST BOARD（LH） | 左踏板支架焊接组合 | 1 | F09 | CF625-B
8-2 | 9010-037830 | 9010-037830 | BRACKET，FOOTREST BOARD（LH） | 左踏板支架焊接组合 | 1 | F09 | CF625-C
9-1 | 9010-037820 | 9010-037820 | BRACKET，FOOTREST BOARD（LH） | 右踏板支架焊接组合 | 1 | F09 | CF625-B
9-2 | 9010-037840 | 9010-037840 | BRACKET，FOOTREST BOARD（RH） | 右踏板支架焊接组合 | 1 | F09 | CF625-C
10 | CF250T-340002 | 8010-000004 | BOLT | 螺栓M6×14） | 4/8 | F09 | CF625-B/C
11 | 803-04.08.00 | 8030-040800 | SCREW CLAMP | M6螺母夹 | 2 | F09 | CF625-B/C
12 | 901-03.00.10 A | 901A-030010 | BRACKET, REAR FOOTREST | 后踏板支架组合 | 2 | F09 | CF625-C
13 | GB96 6 | 30305-060142 | WASHER | 垫圈 | 2 | F09 | CF625-C
14 |  | 9050-040008-1000 | FOOTREST BOARD(RH), SHORT | 右脚踏板 | 1 | F09 | CF625-B
14 |  | 905A-040004-1000 | FOOTREST BOARD(RH), LONG | 加长右脚踏板 | 1 | F09 | CF625-C
15 |  | 9050-040007-1000 | FOOTREST BOARD(LH), SHORT | 左脚踏板 | 1 | F09 | CF625-B
15 |  | 905A-040003-1000 | FOOTREST BOARD(LH), LONG | 加长左脚踏板 | 1 | F09 | CF625-C
1-1 | 905-04.00.17-1 | 9050-040017-1P30 | REAR FENDER | 后挡泥板 | 1 | F10 | CF625-B/C
1-4 | 905-04.00.17-1 | 9050-040017-1E30 | REAR FENDER | 后挡泥板 | 1 | F10 | CF625-B/C
1-5 | 905-04.00.17-1 | 9050-040017-1B10 | REAR FENDER | 后挡泥板 | 1 | F10 | CF625-B/C
1-6 | 905-04.00.17-1 | 9050-040017-1P10 | REAR FENDER | 后挡泥板 | 1 | F10 | CF625-B/C
1-7 | 905-04.00.17-1 | 9050-040017-1G20 | REAR FENDER | 后挡泥板 | 1 | F10 | CF625-B/C
1-8 | 905-04.00.17-1 | 9050-040017-1E40 | REAR FENDER | 后挡泥板 | 1 | F10 | CF625-B/C
1-9 | 905-04.00.17-1 | 9050-040017-1H20 | REAR FENDER | 后挡泥板 | 1 | F10 | CF625-B/C
1-10 | 905-04.00.17-1 | 9050-040017-1W00 | REAR FENDER | 后挡泥板 | 1 | F10 | CF625-B/C
1-11 | 905-04.00.17-1 | 9050-040017-1V20 | REAR FENDER | 后挡泥板 | 1 | F10 | CF625-B/C
1-12 |  | 9050-040017-1Y20 | REAR FENDER | 后挡泥板 | 1 | F10 | CF625-B/C
1-13 |  | 9050-040017-1R40 | REAR FENDER | 后挡泥板 | 1 | F10 | CF625-B/C
1-14 |  | 9050-040017-1Y60 | REAR FENDER | 后挡泥板 | 1 | F10 | CF625-B/C
1-15 |  | 9050-040017-1B50 | REAR FENDER | 后挡泥板 | 1 | F10 | CF625-B/C
1-16 |  | 9050-040017-1B00 | REAR FENDER | 后挡泥板 | 1 | F10 | CF625-B/C
2-1 | 905-04.00.11 | 9050-040011-0P30 | REAR TOP COVER | 后面板 | 1 | F10 | CF625-B/C
2-4 | 905-04.00.11 | 9050-040011-0E30 | REAR TOP COVER | 后面板 | 1 | F10 | CF625-B/C
2-5 | 905-04.00.11 | 9050-040011-0B10 | REAR TOP COVER | 后面板 | 1 | F10 | CF625-B/C
2-6 | 905-04.00.11 | 9050-040011-0P10 | REAR TOP COVER | 后面板 | 1 | F10 | CF625-B/C
2-7 | 905-04.00.11 | 9050-040011-0G20 | REAR TOP COVER | 后面板 | 1 | F10 | CF625-B/C
2-8 | 905-04.00.11 | 9050-040011-0E40 | REAR TOP COVER | 后面板 | 1 | F10 | CF625-B/C
2-9 | 905-04.00.11 | 9050-040011-0H20 | REAR TOP COVER | 后面板 | 1 | F10 | CF625-B/C
2-10 | 905-04.00.11 | 9050-040011-0W00 | REAR TOP COVER | 后面板 | 1 | F10 | CF625-B/C
2-11 | 905-04.00.11 | 9050-040011-0V20 | REAR TOP COVER | 后面板 | 1 | F10 | CF625-B/C
2-12 |  | 9050-040011-0Y20 | REAR TOP COVER | 后面板 | 1 | F10 | CF625-B/C
2-13 |  | 9050-040011-0R40 | REAR TOP COVER | 后面板 | 1 | F10 | CF625-B/C
2-14 |  | 9050-040011-0Y60 | REAR TOP COVER | 后面板 | 1 | F10 | CF625-B/C
2-15 |  | 9050-040011-0B50 | REAR TOP COVER | 后面板 | 1 | F10 | CF625-B/C
2-16 |  | 9050-040011-0B00 | REAR TOP COVER | 后面板 | 1 | F10 | CF625-B/C
3 | 901-03.00.04 | 9010-030004 | FIXING PLATE, BATTERY | 电瓶压板 | 1 | F10 | CF625-B/C
4 | 901-03.00.05 | 9010-030005 | RUBBER MAT，BATTERY FIXING PLATE | 电瓶压板胶垫 | 2 | F10 | CF625-B/C
5 | 901-04.00.41 | 9010-040041 | BATTERY COVER | 电瓶盖 | 1 | F10 | CF625-B/C
6 | 905-04.00.19 | 9050-040019 | SIDE EDGE, REAR RIGHT | 后右边条 | 1 | F10 | CF625-B/C
7 | 901-03.00.70 | 9010-030070 | SEAT BRACKET COMP. | 座垫支架组合 | 1 | F10 | CF625-B/C
7 | 901-03.00.70 | 9010-030071 | SEAT BRACKET COMP. | 座垫支架组合 | 1 | F10 | CF625-B/C
7 | 901-03.00.70 | 9010-030070 | SEAT BRACKET COMP. | 座垫支架组合 | 1 | F10 | CF625-B/C
8 | 901-04.00.02 A | 901A-040002 | STORAGE COMPARTMENT | 置物箱 | 1 | F10 | CF625-C
9 | 905-04.00.18 | 9050-040018 | SIDE EDGE, REAR LEFT | 后左边条 | 1 | F10 | CF625-B/C
10 | 901-04.00.32 | 9010-040032 | SCREW SEAT | 螺钉座1 | 1 | F10 | CF625-B/C
11 | CF250T-340002 | 8010-000004 | BOLT M6×14 | 螺栓M6×14 | 2 | F10 | CF625-B/C
12 | GB845 ST4.8×16-H | 30110-480160040 | TAPPING SCREW | 自攻螺钉 | 1 | F10 | CF625-B/C
13 | GB9074.1 M6×16 | 30112-060016440 | SCREW COMP | 螺钉组合件 | 6 | F10 | CF625-B/C
14 | GB6177-86 M6 | 30204-060840 | SCREW | 螺母 | 14 | F10 | CF625-B/C
15 | 803-04.08.00 | 8030-040800 | SCREW CLAMP M6 | M6螺母夹 | 2 | F10 | CF625-B/C
16 | GB845 ST4.8×16 | 30110-480160040 | TAPPING SCREW | 自攻螺钉 | 2 | F10 | CF625-B/C
17 | GB5789 M6×12 | 30006-060012840 | BOLT M6×12 | 螺栓 | 2 | F10 | CF625-B/C
18 | 9010-190029 | 9010-190029 | HEAT INSULATION PAPER, AIR BOX | 空滤器隔热纸 | 1 | F10 | CF625-B/C
19 | 401B-040001 | 401B-040001 | HEAT INSULATION PAPER, REAR FENDER | 后挡泥板隔热纸 | 1 | F10 | CF625-B/C
20 | GB5789 M6×12 | 30006-060012840 | BOLT M6×12 | 螺栓 | 2 | F10 | CF625-B/C
21 |  | 9050-040018-1000 | SIDE EDGE, REAR LEFT | 后左边条 | 1 | F10 | CF625-B/C
22 |  | 9050-040019-1000 | SIDE EDGE, REAR RIGHT | 后右边条 | 1 | F10 | CF625-B/C
23 |  | 9050-040042 | EXTRA FENDER, REAR LEFT | 左后附加挡泥板 | 1 | F10 | CF625-B/C
24 |  | 9050-040041 | EXTRA FENDER, REAR RIGHT | 右后附加挡泥板 | 1 | F10 | CF625-B/C
25 |  | 30112-060016440 | SCREWS | 螺钉组合件 | 10 | F10 | CF625-B/C
1 | 905-04.00.21 | 9050-040021 | REAR PROTECTOR | 后装饰板 | 1 | F11 | CF625-B/C
2 | 905-04.00.26 | 9050-040026 | COVER, REAR TURN LIGHT (RH) | 后右转向灯护罩 | 1 | F11 | CF625-B/C
3 | 905-04.00.25 | 9050-040025 | COVER, REAR TURN LIGHT (LH) | 后左转向灯护罩 | 1 | F11 | CF625-B/C
4 | 905-04.00.09 | 9050-040009 | REAR CONNECTION BOARD | 后连接板 | 1 | F11 | CF625-B/C
5 | GB9074.1 M6×16 | 30112-060016440 | SCREW UNIT | 螺钉组合件 | 6 | F11 | CF625-B/C
6 | GB6177-86 M6 | 30204-060840 | SCREW | 螺母 | 4 | F11 | CF625-B/C
7 | GB845 ST4.8×16 | 30110-480160040 | TAPPING SCREW | 自攻螺钉 | 8 | F11 | CF625-B/C
8 | CF250T-340007 | 8010-000002 | CLAMP ST4.2 | 夹板ST4.2 | 7 | F11 | CF625-B/C
9 | GB845 ST4.2×16 | 30110-420160040 | TAPPING SCREW | 自攻螺钉 | 5 | F11 | CF625-B/C
10 | GB5789 M6×16 | 30006-060016840 | BOLT | 螺栓 | 1 | F11 | CF625-B/C
11 | CF188-014010 | 0180-014010 | CABLE CLIP | 线夹组合 | 2 | F11 | CF625-B/C
1 | 905-04.00.38 | 9050-040038 | RIGHT SMALL COVER,BUMPER | 右保险杠装饰小盖 | 1 | F12 | CF625-B/C
2 | 905-04.00.39 | 9050-040039 | WASHER | 垫套 | 2 | F12 | CF625-B/C
3 | GB845 ST4.2×35 | 30110-420350040 | TAPPING SCREW | 自攻螺钉 | 2 | F12 | CF625-B/C
4 | 905-04.00.37 | 9050-040037 | LEFT SMALL COVER,BUMPER | 左保险杠装饰小盖 | 1 | F12 | CF625-B/C
5 | GB845 ST4.2×16 | 30110-420160040 | TAPPING SCREW | 自攻螺钉 | 6 | F12 | CF625-B/C
6 | CF250T-340007 | 8010-000002 | CLAMP ST4.2 | 夹板ST4.2 | 2 | F12 | CF625-B/C
1 | GB5789 M8×55 | 30006-080055840 | BOLT， M8×55 | 螺栓 | 4 | F13 | CF625-B/C
2 | 50203100001 | 5020-031001 | RUBBER | 前牌照支架橡胶套 | 2 | F13 | CF625-B/C
3 | 901-03.00.10 | 9010-030010 | BRACKET (RH), DASHBOARD | 仪表右支架组合 | 1 | F13 | CF625-B/C
4 | 901-03.00.60 | 9010-030060 | BRACKET (LH), DASHBOARD | 仪表左支架组合 | 1 | F13 | CF625-B/C
5 | 901-03.00.06 | 9010-030006 | ALUM. COVER, HANDLEBAR | 方向把铝盖 | 4 | F13 | CF625-B/C
6 | GB5789 M6×12 | 30006-060012840 | BOLT M6×12 | 螺栓 | 2 | F13 | CF625-B/C
7 | 901-03.00.30 | 9010-030030 | FRONT BRACKET, DASHBOARD | 仪表前支架组合 | 1 | F13 | CF625-B/C
8 | GB5782 M8×60 | 30003-080060840 | BOLT M8×60 | 螺栓 | 2 | F13 | CF625-B/C
9 | 901-10.04.04 | 9010-100404 | SEAL RING | 密封圈 | 2 | F13 | CF625-B/C
10 | GB819 M6×12 | 30107-060012410 | SCREW M6×12 | 螺钉 | 2 | F13 | CF625-B/C
11 | 901-03.71.00 | 9010-037100 | STEERING STEM | 转向轴组件 | 1 | F13 | CF625-B/C
12 | GB91 2.0×16 | 30903-0201640 | COTTER PIN | 开口销 | 4 | F13 | CF625-B/C
13 | GB9457 M10×1.25 | 30207-102820 | NUT M10×1.25 | 螺母 | 4 | F13 | CF625-B/C
13 | GB9457 M10×1.25 | 9010-100002 | NUT M10×1.25 | 螺母 | 4 | F13 | CF625-B/C
14 | GB97.1 10 | 30306-100142 | WASHER | 垫圈 | 2 | F13 | CF625-B/C
15 | 901-10.00.01A | 9010-100001-A000 | PITMAN ARM | 转向过渡板 | 1 | F13 | CF625-B/C
16 | GB97.1 14 | 30306-140122 | WASHER | 垫圈 | 1 | F13 | CF625-B/C
17 | GB6187 M14×1.5 | 30204-143810 | NUT M14×1.5 | 螺母 | 1 | F13 | CF625-B/C
18 | GB70 M6×20 | 30102-060020840 | INNER HEX SCREW | 内六角螺钉 | 1 | F13 | CF625-B/C
19 | 901-10.04.00 | 9010-100400 | BUSHING | 转向轴支承套组合 | 1 | F13 | CF625-B/C
19 | 901-10.04.00 | 9010-1004A0 | BUSHING | 转向轴支承套组合 | 1 | F13 | CF625-B/C
20 | 901-10.05.30 | 9010-100530 | STEERING TIE-ROD | 转向拉杆 | 2 | F13 | CF625-B/C
21 |  | 30303-060142 | SPRING WASHER | 弹簧垫圈 | 1 | F13 | CF625-B/C
1 | 25×8.0-12 | 30703-1201 | FRONT TYRE | 轮胎 | 2 | F14 | CF625-B/C
1 |  | 30703-1208 | FRONT TYRE | 轮胎 | 2 | F14 | CF625-B/C
1 | 25×8.0-12 | 30703-1232 | FRONT TYRE | 轮胎 | 2 | F14 | CF625-B/C
2 | 901-07.00.03 | 9010-070003 | NUT ，RIM SHAFT | 轮辋轴螺母 | 2 | F14 | CF625-B/C
3 | 901-07.00.02 | 9010-070002 | NUT ，RIM SHAFT | 轮辋安装螺母 | 8 | F14 | CF625-B/C
3 | 901-07.00.02A | 9010-070002-A000 | NUT ，RIM SHAFT | 轮辋安装螺母 | 8 | F14 | CF625-B/C
4 | 901-07.01.00 | 9010-070100 | FRONT STEEL RIM | 前钢轮辋 | 2 | F14 | CF625-B/C
4 | 901-07.01.00 | 9010-070100-B000 | FRONT STEEL RIM | 前钢轮辋 | 2 | F14 | CF625-B/C
5 | 901-07.02.01 | 9010-070201 | BOLT，FRONT WHEEL HUB | 前轮支架螺栓 | 8 | F14 | CF625-B/C
6 | 901-08.00.01 | 9010-080001 | FRONT BRAKE DISC | 前制动盘 | 2 | F14 | CF625-B/C
6 |  | 9010-080001-1000 | FRONT BRAKE DISC | 前制动盘 | 2 | F14 | CF625-B/C
7 | 901-08.00.03 | 9010-080003 | BOLT ，FRONT BRAKE DISC | 前制动盘螺栓 | 8 | F14 | CF625-B/C
8 | 901-27.02.03 | 9010-270203 | WIRE CIRCLIP | 钢丝卡圈 | 1 | F14 | CF625-B/C
9 | 901-07.00.01 | 9010-070001 | FRONT WHEEL HUB | 后轮安装支架 | 2 | F14 | CF625-B/C
9 |  | 9010-070001-1000 | FRONT WHEEL HUB | 后轮安装支架 | 2 | F14 | CF625-B/C
10 | 901-27.01.00 | 9010-270100 | CONSTANT VELOCITY DRIVE SHAFT（LH） | 前桥左等速传动轴 | 1 | F14 | CF625-B/C
10 |  | 9010-270100-0001 | CONSTANT VELOCITY DRIVE SHAFT（LH），FRONT AXLE | 前桥左等速传动轴 | 1 | F14 | CF625-B/C
11 | 901-27.02.00 | 9010-270200 | CONSTANT VELOCITY DRIVE SHAFT（RH） | 前桥右等速传动轴 | 1 | F14 | CF625-B/C
11 |  | 9010-270200-0001 | CONSTANT VELOCITY DRIVE SHAFT（RH），FRONT AXLE | 前桥右等速传动轴 | 1 | F14 | CF625-B/C
12 | 519-07.00.30 | 5190-070030 | INFLATION VALVE | 气门嘴 | 2 | F14 | CF625-B/C
13 | 901-04.00.28 | 9010-040028 | STEEL RIM CAP | 钢轮辋装饰盖 | 2 | F14 | CF625-B/C
14-1 | 901-07.01.00A | 9010-070100-A000 | FRONT ALUM. RIM | 前铝轮辋 | 2 | F14 | CF625-B/C
14-2 | 901-07.01.00A | 9010-070100-0030 | FRONT ALUM. RIM | 前铝轮辋 | 2 | F14 | CF625-B/C
14 | 903-07.01.00A | 9030-070100-A000 | FRONT ALUM. RIM | 前铝轮辋 | 2 | F14 | CF625-B/C
14 | 903-07.01.01A | 9030-070100-B000 | FRONT ALUM. RIM | 前铝轮辋 | 2 | F14 | CF625-B/C
14-4 |  | 9010-070100-1000 | FRONT ALUM. RIM | 前铝轮辋 | 2 | F14 | CF625-B/C
15 | 905-04.00.36 | 9050-040036 | ALUM. RIM CAP | 铝轮辋装饰盖 | 2 | F14 | CF625-B/C
16 | 901-27.01.12 | 9010-270112 | WIRE CIRCLIP | 钢丝卡圈 | 1 | F14 | CF625-B/C
17 | 901-27.01.60 | 9010-270160 | BEARING KIT, FIXED END | 固定端轴承组件 | 2 | F14 | CF625-B/C
18 | 901-27.01.06 | 9010-270106 | SMALL CLAMP，FIXED END | 小卡箍 | 4 | F14 | CF625-B/C
19 | 901-27.02.01 | 9010-270201 | FRONT SHAFT（RH） | 右前轴 | 1 | F14 | CF625-B/C
20 | 901-27.02.50 | 9010-270250 | BELL BOOT，MOTION END (RH) | 右移动端轴承组件 | 1 | F14 | CF625-B/C
21 | 901-27.01.50 | 9010-270150 | BELL BOOT，MOTION END (LH) | 左移动端轴承组件 | 1 | F14 | CF625-B/C
22 | 901-27.01.05 | 9010-270105 | FRONT SHAFT（LH） | 左前轴 | 1 | F14 | CF625-B/C
23 | 9010-270130 | 9010-270130 | DUST BOOT,FIXED END | 固定端防尘套组合 | 1 | F14 | CF625-B/C
24 | 9010-270140 | 9010-270140 | DUST BOOT ,MOTION END | 移动端防尘套组合 | 1 | F14 | CF625-B/C
1 | 25×10-12 | 30703-1210 | REAR TYRE | 轮胎 | 2 | F15 | CF625-B/C
1 |  | 30703-1217 | REAR TYRE | 轮胎 | 2 | F15 | CF625-B/C
1 | 25×10-12 | 30703-1233 | REAR TYRE | 轮胎 | 2 | F15 | CF625-B/C
2 | 901-07.00.02 | 9010-070002 | MOUNTING NUT | 轮辋安装螺母 | 8 | F15 | CF625-B/C
2 | 901-07.00.02A | 9010-070002-A000 | MOUNTING NUT | 轮辋安装螺母 | 8 | F15 | CF625-B/C
3 | 901-11.01.00 | 9010-110100 | REAR STEEL RIM | 后轮辋 | 2 | F15 | CF625-B/C
3 | 901-11.01.00B | 9010-110100-B000 | REAR STEEL RIM | 后轮辋 | 2 | F15 | CF625-B/C
4 | 9010-110001 | 9010-110001 | HUB, REAR WHEEL | 后轮安装支架 | 2 | F15 | CF625-B/C
4 |  | 9010-110001-1000 | HUB, REAR WHEEL | 后轮安装支架 | 2 | F15 | CF625-B/C
5 | 901-07.02.01 | 9010-070201 | BOLT，REAR WHEEL HUB | 前轮支架螺栓 | 8 | F15 | CF625-B/C
6 | 901-28.01.02 | 9010-280102 | WIRE CLAMP | 钢丝卡圈 | 2 | F15 | CF625-B/C
7 | 901-28.02.00 | 9010-280200 | CONSTANT VELOCITY DRIVE SHAFT（RH），REAR AXLE | 后桥右等速传动轴 | 1 | F15 | CF625-B/C
7 |  | 9010-280200-0001 | CONSTANT VELOCITY DRIVE SHAFT（RH），REAR AXLE | 后桥右等速传动轴 | 1 | F15 | CF625-B/C
8 | 901-28.01.00 | 9010-280100 | CONSTANT VELOCITY DRIVE SHAFT（LH），REAR AXLE | 后桥左等速传动轴 | 1 | F15 | CF625-B/C
8 |  | 9010-280100-0001 | CONSTANT VELOCITY DRIVE SHAFT（LH），REAR AXLE | 后桥左等速传动轴 | 1 | F15 | CF625-B/C
9 | 901-07.00.03 | 9010-070003 | NUT，RIM SHAFT | 轮辋轴螺母 | 2 | F15 | CF625-B/C
10 | 519-07.00.30 | 5190-070030 | INFLATION VALVE | 气门嘴 | 2 | F15 | CF625-B/C
11 | 901-04.00.28 | 9010-040028 | TYRE CAP | 钢轮辋装饰盖 | 2 | F15 | CF625-B/C
12-1 | 901-11.01.00A | 9010-110100-A000 | REAR ALUM RIM | 后轮辋 | 2 | F15 | CF625-B/C
12-2 | 901-11.01.00A | 9010-110100-0030 | REAR ALUM RIM | 后轮辋 | 2 | F15 | CF625-B/C
| 903-11.01.00A | 9030-110100-A000 | REAR ALUM RIM | 后轮辋 | 2 | F15 | CF625-B/C
12-3 | 903-11.01.00A | 9030-110100-B000 | REAR ALUM RIM | 后轮辋 | 2 | F15 | CF625-B/C
12-4 | 903-11.01.00A | 9010-110100-1000 | REAR ALUM RIM | 后轮辋 | 2 | F15 | CF625-B/C
13 | 905-04.00.36 | 9050-040036 | ALUM. RIM CAP | 铝轮辋装饰盖 | 2 | F15 | CF625-B/C
14 | 901-27.01.60 | 9010-270160 | BEARING KIT, FIXED END | 固定端轴承组件 | 2 | F15 | CF625-B/C
15 | 901-27.01.06 | 9010-270106 | SMALL CLAMP，FIXED END | 小卡箍 | 4 | F15 | CF625-B/C
16 | 901-28.02.01 | 9010-280201 | REAR SHAFT（RH） | 右后轴 | 1 | F15 | CF625-B/C
17 | 901-28.02.10 | 9010-280210 | BELL BOOT，MOTION END (RH) | 右后移动端钟形套组件 | 1 | F15 | CF625-B/C
18 | 901-28.01.50 | 9010-280150 | BELL BOOT，MOTION END (LH) | 左后移动端钟形套组件 | 1 | F15 | CF625-B/C
19 | 901-28.01.01 | 9010-280101 | REAR SHAFT（LH） | 左后轴 | 1 | F15 | CF625-B/C
20 | 9010-270130 | 9010-270130 | DUST BOOT,FIXED END | 固定端防尘套组件 | 1 | F15 | CF625-B/C
21 | 9010-270140 | 9010-270140 | DUST BOOT,MOTION END | 移动端防尘套组件 | 1 | F15 | CF625-B/C
1-1 | 905-13.01.00 | 9050-130100 | SEAT COMP. | 座垫组合 | 1 | F16 | CF625-B
1-2 | 905A-13.01.00 | 905A-130100 | SEAT COMP. | 座垫组合 | 1 | F16 | CF625-C
2 | GB5789 M6×12 | 30006-060012840 | BOLT | 螺栓 | 2 | F16 | CF625-C
3 | 901-13.01.10 | 9010-130110 | SEAT HOOK COMP. | 座垫挂钩组合 | 1 | F16 | CF625-B/C
4 | GB6177 M6 | 30202-060140 | NUT M6 | 螺母 | 2 | F16 | CF625-B/C
5 | 901-03.00.07A | 901A-030007 | SEAT SUPPORT | 座垫顶板支架 | 1 | F16 | CF625-C
6 | 903-13.10.01 | 9030-131001 | RUBBER CUSHION | 橡胶垫 | 4 | F16 | CF625-C
1 | 901-12.02.00 | 9010-120200 | FUEL TANK CAP | 油箱盖组合 | 1 | F17 | CF625-B/C
2 | 901-12.03.10 | 9010-120310 | RUBBER BUSH，FUEL TANK | 油箱缓冲橡胶衬管 | 4 | F17 | CF625-B/C
3 | 901-12.00.07 | 9010-120007 | REAR RUBBER BUFFER，FUEL TANK | 油箱后缓冲套 | 2 | F17 | CF625-B/C
4 | GB5789 M6×25 | 30006-060025840 | BOLT M6×25 | 螺栓 | 4 | F17 | CF625-B/C
5 | 608-15.09.21 | 6080-150921 | SEALING GASKET, TOP COVER | 顶盖密封垫 | 1 | F17 | CF625-B/C
6 | GB5789 M5×10 | 30006-050010840 | BOLT M5×10 | 螺栓 | 6 | F17 | CF625-B/C
6 | GB5789 M5×10 | 30006-050012840 | BOLT M5×12 | 螺栓 | 6 | F17 | CF625-B/C
7 | 901F-15.09.00 | 901F-150900 | FUEL PUMP | 燃油泵总成 | 1 | F17 | CF625-B/C
8 | 607-12.04.00 | 6070-120400 | CLAMP Φ 14.5A | 无级环箍(φ14.5) | 2 | F17 | CF625-B/C
9 | 901F-12.00.01 | 901F-120001 | EFI HIGH-PRESSURE FUEL INJECTION PIPE | 电喷高压油管 | 1 | F17 | CF625-B/C
10 | GB5789 M6×16 | 30006-060016840 | BOLT M6×16 | 螺栓 | 2 | F17 | CF625-B/C
11 | 901F-12.00.02 | 901F-120002 | EFI FUEL PIPE JACKET | 电喷油管护套 | 1 | F17 | CF625-B/C
12 | 901F-12.01.00 | 901F-120100 | EFI FUEL TANK | 电喷油箱组合 | 1 | F17 | CF625-B/C
13 | 901-12.00.08 | 9010-120008 | FUEL TANK SPONGE | 油箱海绵块 | 2 | F17 | CF625-B/C
14 | 901-12.00.05 | 9010-120005 | COUSION, FUEL TANK | 油箱缓冲垫 | 2 | F17 | CF625-B/C
15 | 901-04.00.42 | 9010-040042 | BOTTOM PLATE, FUEL TANK | 油箱下托板 | 1 | F17 | CF625-B/C
16 | 901-12.00.06 | 9010-120006 | FRONT RUBBER BUFFER，FUEL TANK | 油箱前缓冲套 | 2 | F17 | CF625-B/C
17 | 901-17.01.21 | 9010-170121 | SEALING RING | 密封圈 | 1 | F17 | CF625-B/C
18 | 901-17.01.20 | 9010-170120 | FUEL SENSOR | 油位传感器组合 | 1 | F17 | CF625-B/C
19 | GB5789 M6×10 | 30006-060010840 | BOLT M6×10 | 螺栓 | 4 | F17 | CF625-B/C
20 |  | 805A-120004 | FUEL FILTER, EFI | 电喷燃油滤清器 | 1 | F17 | CF625-B/C
21 |  | 8010-120001 | FIXED POUCHES, FILTER | 滤清器固定胶套 | 1 | F17 | CF625-B/C
1-1 | 905B-02.01.00A | 905B-0201B0 | MUFFLER ASSY | 消声器组件 | 1 | F18 | CF625-B
1-1 |  | 905B-0201C0 | MUFFLER ASSY | 消声器组件 | 1 | F18 | CF625-B
1-2 | 905C-02.01.00A | 905C-0201B0 | MUFFLER ASSY | 消声器组件 | 1 | F18 | CF625-C
1-2 |  | 905C-0201C0 | MUFFLER ASSY | 消声器组件 | 2 | F18 | CF626-C
1-3 | 401B-0201A0 | 401B-0201B0 | MUFFLER ASSY | 消声器组件 | 1 | F18 | CF625-B
1-4 | 401C-0201A0 | 401C-0201B0 | MUFFLER ASSY | 消声器组件 | 1 | F18 | CF625-C
2 | 901F-02.01.20 | 901F-020120 | EXHAUST PIPE PROTECTOR | 排气管隔热罩 | 1 | F18 | CF625-B/C
3 | 901-02.01.01 | 9010-020101 | CLAMP | 夹板 | 3 | F18 | CF625-B/C
4 | GB5789 M6×20 | 30006-060020840 | BOLT M6×20 | 螺栓 | 3 | F18 | CF625-B/C
5 | 901F-02.01.10 | 901F-020110 | EXHAUST PIPE | 排气管焊接组合 | 1 | F18 | CF625-B/C
5 | 901F-02.01.10 | 901F-0201A0 | EXHAUST PIPE | 排气管焊接组合 | 1 | F18 | CF625-B/C
6 | 9010-020185 | 9010-020185 | MUFFLER DRAG SPRING | 消声器拉簧 | 4 | F18 | CF625-B/C
7 | 9010-020102-1 | 9010-020102-1000 | COLLAR | 石墨密封套 | 1 | F18 | CF625-B/C
8 | CF188-B-176000 | 018B-176000 | LAMBDA SENSOR | 氧传感器 | 1 | F18 | CF625-B/C
9 | 905-02.01.50 | 9050-020150 | EXHAUST TAIL PIPE | 排气尾管 | 1 | F18 | CF625-B/C
10 | GB923 M6 | 30206-060540 | CAP SHAPE NUT | 盖形螺母 | 3 | F18 | CF625-B/C
11 | 901-02.01.40 | 9010-020140 | HEAT INSULATION COVER，MUFFLER | 消声器隔热罩 | 1 | F18 | CF625-B/C
12 | GB5789 M6×12 | 30006-060012840 | BOLT M6×12 | 螺栓 | 4 | F18 | CF625-B/C
13 | 9010-020184 | 9010-020184 | SPACER，MUFFLER | 消声器衬管 | 2 | F18 | CF625-B/C
14 | 9010-020186 | 9010-020186 | RUBBER CUSHION，MUFFLER | 消声器胶套 | 4 | F18 | CF625-B/C
15 | GB5789 M8×40 | 30006-080040840 | BOLT M8×40 | 螺栓 | 2 | F18 | CF625-B/C
16 | GB6187 M8 | 30204-080840 | NUT M8 | 螺母 | 1 | F18 | CF625-B/C
17 | CF188-022300 | 0180-022300 | GASKET，EXHAUST PIPE | 排气管衬垫组件 | 1 | F18 | CF625-B/C
18 | CF250T-440001 | 8010-020001 | JOINT NUT，EXHAUST PIPE | 消声器接头螺母M8 | 2 | F18 | CF625-B/C
19 | GB5789 M8×20 | 30006-080020840 | BOLT M8×20 | 螺栓 | 1 | F18 | CF625-B/C
20 | 901-02.00.03 | 9010-020003 | FRONT SUPPORT, MUFFLER | 消声器前支板 | 1 | F18 | CF625-B/C
21 | GB5789 M6×12 | 30006-060012840 | BOLT M6×12 | 螺栓 | 2 | F18 | CF625-B/C
22 | 9010-020187 | 9010-020187 | RUBBER CUSHION，MUFFLER | 消声器垫片 | 2 | F18 | CF625-B/C
23 | 901-02.00.07 | 9010-020007 | A TYPE CLAMP | A型螺钉环箍（50-70） | 3 | F18 | CF625-B/C
24 | 901-02.00.06 | 9010-020006 | HEAT INSULATION PAPER | 隔热纸 | 1 | F18 | CF625-B/C
24 | 9010-020009 | 9010-020009 | HEAT INSULATION PAPER | 隔热纸 | 1 | F18 | CF625-B/C
25 | 901-02.00.05 | 9010-020005 | MAT | 玻璃纤维针刺毡 | 1 | F18 | CF625-B/C
25 | 901-02.00.05 | 9010-020005 | MAT | 玻璃纤维针刺毡 | 2 | F18 | CF625-B/C
26 |  | 4020-020002 | FORMER INSULATION ALUMINUM | 前隔热铝板 | 2 | F18 | CF625-B/C
27 |  | 4020-020001 | BACK SHORT INSULATION ALUMINUM | 短后隔热铝板 | 1 | F18 | CF625-B/C
27 |  | 4020-020001 | BACK SHORT INSULATION ALUMINUM | 短后隔热铝板 | 1 | F18 | CF625-B
28 |  | 9030-000109 | SCREW HOOP, TYPE A (70-90) | A型螺钉环箍（70-90） | 1/2 | F18 | CF625-B/C
29 |  | 4020-0200A0 | MUFFLER INSULATION COMPONENTS | 消声器隔热组件 | 1 | F18 | CF625-B/C
29 |  | 4020-0200A0 | MUFFLER INSULATION COMPONENTS | 消声器隔热组件 | 1 | F18 | CF625-B
30 |  | 4020-0200B0 | MUFFLER INSULATION COMPONENTS | 消声器隔热组件 | 1 | F18 | CF625-B/C
30 |  | 4020-0200B0 | MUFFLER INSULATION COMPONENTS | 消声器隔热组件 | 1 | F18 | CF625-C
31 |  | 402A-020001 | BACK LONG INSULATION ALUMINUM | 长后隔热铝板 | 1 | F18 | CF625-B/C
31 |  | 402A-020001 | BACK LONG INSULATION ALUMINUM | 长后隔热铝板 | 1 | F18 | CF625-C
1-1 | 9010-050600-1 | 9010-050600-1000 | FRONT SHOCK ABSORBER | 前减震器总成 | 2 | F19 | CF625-B/C
|  | 401B-050500 | FRONT SHOCK ABSORBER | 前减震器总成 | 2 | F19 | CF625-B/C
1-2 |  | 9010-050600-2000 | FRONT SHOCK ABSORBER | 前减震器总成 | 2 | F19 | CF625-B/C
2 | GB6187 M10×1.25 | 30204-102840 | NUT M10×1.25 | 螺母 | 14 | F19 | CF625-B/C
3 |  | 401B-050201 | FRONT RIGHT ARM (UPPER) | 右前上摇臂 | 1 | F19 | CF625-B/C
4 | GB894.1 34 | 30801-03405 | CIRCLIP | 轴用弹性挡圈 | 4 | F19 | CF625-B/C
5 | 901-05.07.00 | 9010-050700 | TOP BALL PIN | 上球销组合 | 2 | F19 | CF625-B/C
6 | 901-05.00.01 | 9010-050001 | STEERING KNUCKLE （RH） | 右转向节 | 1 | F19 | CF625-B/C
7 | GB893.1 55 | 30800-05505 | CIRCLIP | 弹性挡圈 | 2 | F19 | CF625-B/C
8 | 901-03.00.08 | 9010-030008 | BRAKE DISC GUARD | 前碟刹盘挡板 | 2 | F19 | CF625-B/C
9 | GB5789 M6×12 | 30006-060012840 | BOLT M6×12 | 螺栓 | 6 | F19 | CF625-B/C
10 | DAC3055W | 30499-03080 | BEARING, HUB | 轮毂轴承 | 2 | F19 | CF625-B/C
11 | 901-30.00.02 | 9010-300002 | WASHER φ10 | φ10垫圈 | 2 | F19 | CF625-B/C
12 | 901-05.01.00 | 9010-050100 | FRONT RIGHT ARM (LOWER) | 右前下摇臂焊接组合 | 1 | F19 | CF625-B/C
13 | 901-05.08.00 | 9010-050800 | BOTTOM BALL PIN | 下球销组合 | 2 | F19 | CF625-B/C
14 | 901-05.05.00 | 9010-050500 | BUFFERING COLLAR | 缓冲套组合 | 8 | F19 | CF625-B/C
15 | 901-05.00.03 | 9010-050003 | CAP, BUFFERING COLLAR | 缓冲套护盖 | 16 | F19 | CF625-B/C
16 | GB5789 M10×1.25×70 | 30006-102070840 | BOLT M10×1.25×70 | 螺栓 | 10 | F19 | CF625-B/C
17 | GB9457 M10×1.25 | 30207-102840 | NUT M10×1.25 | 螺母 | 2 | F19 | CF625-B/C
17 | GB9457 M10×1.25 | 9010-100002 | NUT M10×1.25 | 螺母 | 2 | F19 | CF625-B/C
18 | GB91 2×16 | 30903-0201640 | COTTER PIN | 开口销 | 2 | F19 | CF625-B/C
19 | GB5789 M10×1.25×50 | 30006-102050840 | BOLT M10×1.25×50 | 螺栓 | 4 | F19 | CF625-B/C
20 |  | 401B-050401 | FRONT LEFT ARM (UPPER) | 左前上摇臂 | 1 | F19 | CF625-B/C
21 | 901-05.00.02 | 9010-050002 | STEERING KNUCKLE （LH） | 左转向节 | 1 | F19 | CF625-B/C
22 | 901-05.03.00 | 9010-050300 | FRONT LEFT ARM (LOWER) | 左前下摇臂焊接组合 | 1 | F19 | CF625-B/C
23 | 401B-050001 | 401B-050001 | SPACER，SHOCK ABSORBER | 减震器轴套 | 4 | F19 | CF625-B/C
24 | 401B-050400 | 401B-050400 | FRONT RIGHT ARM ASSY(UPPER) | 右前上摇臂组件 | 1 | F19 | CF625-B/C
25 | 401B-050200 | 401B-050200 | FRONT LEFT ARM ASSY(UPPER) | 左前上摇臂组件 | 1 | F19 | CF625-B/C
26 | 9010-050300 | 9010-050300 | FRONT LEFT ARM ASSY (LOWER) | 左前下摇臂组件 | 1 | F19 | CF625-B/C
26 | 9010-050300 | 9010-0503A0 | FRONT LEFT ARM ASSY (LOWER) | 左前下摇臂组件 | 1 | F19 | CF625-B/C
27 | 9010-050100 | 9010-050100 | FRONT RIGHT ARM ASSY(LOWER) | 右前下摇臂组件 | 1 | F19 | CF625-B/C
27 | 9010-050100 | 9010-0501A0 | FRONT RIGHT ARM ASSY(LOWER) | 右前下摇臂组件 | 1 | F19 | CF625-B/C
1 | GB5789 M8×12 | 30006-080012840 | BOLT，M8×12 | 螺栓 | 4 | F20 | CF625-B/C
2 | 901-06.00.02 | 9010-060002 | GLAND COVER | 压盖 | 2 | F20 | CF625-B/C
3 | 901-06.00.03 | 9010-060003 | RUBBER SUPPORT | 橡胶支座 | 2 | F20 | CF625-B/C
4 | GB5789 M10×1.25×70 | 30006-102070840 | BOLT，M10×1.25×70 | 螺栓 | 8 | F20 | CF625-B/C
5 | GB6187 M10×1.25 | 30204-102840 | LOCK NUT | 自锁螺母 | 20 | F20 | CF625-B/C
6 | GB5789 M10×1.25×50 | 30006-102050840 | BOLT，M10×1.25×50 | 螺栓 | 4 | F20 | CF625-B/C
7-1 | 9010-060600-1 | 9010-060600-1000 | REAR SHOCK ABSORBER | 后减震器总成 | 2 | F20 | CF625-B/C
7-2 |  | 401B-060500 | REAR SHOCK ABSORBER | 后减震器总成 | 2 | F20 | CF625-B/C
8 | 901-06.05.00 | 9010-060500 | STABILIZER BAR | 平衡杆焊接组合 | 1 | F20 | CF625-B/C
9 | 901-06.07.00 | 9010-060700 | BALL PIN （LH） | 左球销组合 | 1 | F20 | CF625-B/C
9 | 901-06.07.00 | 9010-060700 | BALL PIN （LH） | 左球销组合 | 1 | F20 | CF625-B/C
10 | 401B-060301 | 401B-060301 | REAR LEFT ARM (UPPER) | 左后上摇臂焊接组合 | 1 | F20 | CF625-B/C
11 | 901-06.04.00 | 9010-060400 | REAR LEFT ARM (LOWER) | 左后下摇臂焊接组合 | 1 | F20 | CF625-B/C
12 | GB5789 M10×1.25×100 | 30006-102100840 | BOLT，M10×1.25×100 | 螺栓 | 2 | F20 | CF625-B/C
13 | 901-06.09.00 | 9010-060900 | DUST CAP | 防尘盖 | 8 | F20 | CF625-B/C
14 | 901-06.00.05 | 9010-060005 | MIDDLE SPACER | 中间套 | 4 | F20 | CF625-B/C
15 | DAC3055W | 30499-03080 | BEARING, HUB | 轮毂轴承 | 2 | F20 | CF625-B/C
16 | GB893.1 55 | 30800-05505 | CIRCLIP | 孔用弹性挡圈 | 2 | F20 | CF625-B/C
17 | GB1152 M6 | 3120100 | OIL CUP | 油杯 | 4 | F20 | CF625-B/C
18 | 901-06.00.10 | 9010-060010 | HOLDER UNIT，REAR WHEEL SHAFT | 后轮轴支座组件 | 2 | F20 | CF625-B/C
19 | 901-05.05.00 | 9010-050500 | BUFFERING COLLAR | 缓冲套组合 | 8 | F20 | CF625-B/C
20 | 901-05.00.03 | 9010-050003 | CAP, BUFFERING COLLAR | 缓冲套护盖 | 16 | F20 | CF625-B/C
21 | 901-06.02.00 | 9010-060200 | REAR RIGHT ARM (LOWER) | 右后下摇臂焊接组合 | 1 | F20 | CF625-B/C
22 | 401B-060101 | 401B-060101 | REAR RIGHT ARM (UPPER) | 右后上摇臂 | 1 | F20 | CF625-B/C
23 | 901-06.08.00 | 9010-060800 | BALL PIN （RH） | 右球销组合 | 1 | F20 | CF625-B/C
23 | 901-06.08.00 | 9010-060800 | BALL PIN （RH） | 右球销组合 | 1 | F20 | CF625-B/C
24 | 401B-060001 | 401B-060001 | REAR ROCK ARM BUSHING | 后摇臂轴套 | 4 | F20 | CF625-B/C
25 | GB5789 M10×1.25×140 | 30006-102140840 | BOLT | 螺栓 | 2 | F20 | CF625-B/C
26 | 401B-060300 | 401B-060300 | REAR LEFT ARM ASSY(UPPER) | 左后上摇臂组件 | 1 | F20 | CF625-B/C
27 | 9010-060400 | 9010-060400 | REAR LEFT ARM ASSY(LOWER) | 左后下摇臂组件 | 1 | F20 | CF625-B/C
27 | 9010-060400 | 9010-0604A0 | REAR LEFT ARM ASSY(LOWER) | 左后下摇臂组件 | 1 | F20 | CF625-B/C
28 | 9010-060200 | 9010-060200 | REAR RIGHT ARM ASSY (LOWER) | 右后下摇臂组件 | 1 | F20 | CF625-B/C
28 | 9010-060200 | 9010-0602A0 | REAR RIGHT ARM ASSY (LOWER) | 右后下摇臂组件 | 1 | F20 | CF625-B/C
29 | 401B-060100 | 401B-060100 | REAR RIGHT ARM ASSY(UPPER) | 右后上摇臂组件 | 1 | F20 | CF625-B/C
30 | 901-06.00.04 | 9010-060004 | BUSH | 衬套 | 8 | F20 | CF625-B/C
31 | 9010-0600A0 | 9010-0600A0 | HOLDER UNIT. REAR WHEEL SHAFT | 后轮轴支座组合 | 2 | F20 | CF625-B/C
1 | 901F-00.00.05 | 901F-000005 | IDEL VALVE RUBBER CAP | 怠速阀橡胶套 | 1 | F21 | CF625-B/C
2 | 901-15.07.02B | 901B-150702 | DUST CAP | 防尘帽 | 1 | F21 | CF625-B/C
3 | 901F-00.00.03 | 901F-000003 | AIR INLET PRESSURE PIPE | 进气压力管 | 1 | F21 | CF625-B/C
4 | 901F-00.00.04 | 901F-000004 | IDEL VALVE INSTALLATION BOARD | 怠速阀安装板 | 1 | F21 | CF625-B/C
5 | 901-15.07.00B | 901B-150700 | POWER SOCKET COMP | 电源输出座组合 | 1 | F21 | CF625-B/C
5 | 901-15.07.00B | 7020-150500 | POWER SOCKET COMP | 电源输出座组合 | 1 | F21 | CF625-B/C
6 | 901-01.00.00 | 9010-010000 | LOCK ASSY. | 锁具总成 | 1 | F21 | CF625-B/C
7 | 901-15.00.02 | 9010-150002 | RUBBER RING，AUXILIARY RELAY | 辅助继电器橡胶圈 | 6 | F21 | CF625-B/C
8 | 901-15.03.50 | 9010-150350 | AUXILIARY RELAY | 辅助继电器 | 6 | F21 | CF625-B/C
9 | GB12618 4×8 | 30902-0400820 | RIVET | 抽芯铆钉 | 2 | F21 | CF625-B/C
10 | 901F-00.00.07 | 901F-000007 | RELAY INSTALLATION BOARD | 继电器安装板 | 1 | F21 | CF625-B/C
11 | 901-15.05.00 | 9010-150500 | REAR BRAKE SWITCH | 后制动开关 | 1 | F21 | CF625-B/C
12 | GB5789 M6×12 | 30006-060012840 | BOLT M6×12 | 螺栓 | 2 | F21 | CF625-B/C
13 | CF250T-470008 | 8010-150003 | TIE BAND | 扎带 | 6 | F21 | CF625-B/C
14 | GB6177 M6 | 30202-060140 | SCREW M6 | 螺母 | 2 | F21 | CF625-B/C
15-1 |  | 401B-150100-1000 | MAIN CABLE | 主电缆 | 1 | F21 | CF625-B
15-1 | 401B-150100-2 | 401B-150100-2000 | MAIN CABLE | 主电缆 | 1 | F21 | CF625-B
15-1 |  | 4020-150100-1000 | MAIN CABLE | 主电缆 | 1 | F21 | CF625-B
15-2 |  | 401C-150100-1000 | MAIN CABLE | 主电缆 | 1 | F21 | CF625-C
15-2 | 401C-150100-2 | 401C-150100-2000 | MAIN CABLE | 主电缆 | 1 | F21 | CF625-C
15-2 |  | 402A-150100-1000 | MAIN CABLE | 主电缆 | 1 | F21 | CF625-C
15-3 |  | 401C-150100-3000 | MAIN CABLE | 主电缆 | 1 | F21 | CF625-C
16 | 901-15.00.04 | 9010-150004 | TIE BAND | 扎带 | 2 | F21 | CF625-B/C
17 | 901-15.00.05 | 9010-150005 | CABLE CLIP | 线夹 | 1 | F21 | CF625-B/C
18 | GB9074.1 M6×16 | 30112-060016440 | SCREW UNIT | 螺钉组合件 | 2 | F21 | CF625-B/C
19 | 803-15.14.00 | 8030-151400 | SHUNT RELAY | 分流继电器 | 2 | F21 | CF625-B/C
20 | 901-15.06.02 | 9010-150602 | FUSE （15A） | 保险丝（15A） | 2 | F21 | CF625-B/C
20 | 901-15.06.02 | 806A-151305 | FUSE （15A） | 保险丝（15A） | 3 | F21 | CF625-B/C
21 | 901-15.06.01 | 9010-150601 | FUSE （10A） | 保险丝（10A） | 2 | F21 | CF625-B/C
21 | 901-15.06.01 | 806A-151302 | FUSE （10A） | 保险丝（10A） | 1 | F21 | CF625-B/C
22 | 901-15.06.01 | 8080-151301 | FUSE (5A) | 保险丝 (5A) | 1 | F21 | CF625-B/C
23 | 901-15.06.00 | 9010-150600 | FUSE BOX | 保险盒组合 | 1 | F21 | CF625-B/C
23 | 901-15.06.00 | 9010-150311-1000 | POSITIVE WIRE,STARTER RELAY | 起动继电器正极线 | 1 | F21 | CF625-B/C
24 | 901-15.03.01 | 9010-150301 | FUSE （20A） | 保险丝（20A） | 1 | F21 | CF625-B/C
25 | 901-15.03.10-1 | 9010-150310-1000 | STARTER RELAY | 起动继电器 | 1 | F21 | CF625-B/C
26 | 1P72MM-A-151000 | 01AA-177000 | REGULATOR/RECTIFIER | 调压整流器 | 1 | F21 | CF625-B/C
27 | GB5789 M6×30 | 30006-060030840 | SCREW M6×25 | 螺栓 | 2 | F21 | CF625-B/C
28-1 |  | 31021800 | BATTERY | 蓄电池 | 1 | F21 | CF625-B/C
28-2 | 6-M-30.JB/T4282 | 31023000 | BATTERY | 蓄电池 | 1 | F21 | CF625-B/C
29 | 50215070000 | 5020-150700 | HORN | 电喇叭12V | 1 | F21 | CF625-B/C
30 | GB5789 M8×14 | 30006-080014840 | SCREW M8×14 | 螺栓 | 1 | F21 | CF625-B/C
31 | 606-15.08.00 | 6060-150800 | CLOCK ADJUSTMENT BUTTEN | 时钟调节按钮 | 1 | F21 | CF625-B/C
32 | 901-15.03.40 | 9010-150340 | FLASHER | 闪烁器 | 1 | F21 | CF625-B/C
33 | CF250T-470003 | 8010-150002 | CUSHION ，FLASHER | 闪烁器缓冲垫 | 1 | F21 | CF625-B/C
34 |  | 9010-150720-5000 | CONTROL UNIT | 绞盘控制盒 | 1 | F21 | CF625-B/C
35-1 | 901-15.02.00-1 | 9010-150200-1000 | STARTING TERMINAL CABLE COMP. | 起动电极线与负极线组合 | 1 | F21 | CF625-B
35-2 | 901A-150200-1 | 901A-150200-1000 | STARTING TERMINAL CABLE COMP. | 起动电极线与负极线组合 | 1 | F21 | CF625-C
36 | GB845 4.2×16 | 30110-420160040 | SCREW 4.2×16 | 自攻螺钉 4.2×16 | 4 | F21 | CF625-B/C
37 | 9060-152100 | 9060-152100 | BELT BETTERY | 电池提带 | 1 | F21 | CF625-B/C
38 | 196S-B-174000 | 060B-174000 | ECU | ECU | 1 | F21 | CF625-B/C
39 | GB818 M5×16 | 30105-050016440 | SCREW | 螺钉 | 4 | F21 | CF625-B/C
40 | GB5789 M6×25 | 30006-060025840 | SCREW M6×25 | 螺栓 | 3 | F21 | CF625-B/C
41 | CF188-B-178000 | 018B-178000 | IGNITION COIL | 点火线圈 | 1 | F21 | CF625-B/C
42 | 901F-00.00.20 | 901F-000020 | INSTALLATION BOARD,IGNITION COIL | 点火线圈安装板组件 | 1 | F21 | CF625-B/C
43 | CF188-B-178100 | 018B-179000 | HIGH-TENSION CABLE | 高压点火线总成 | 1 | F21 | CF625-B/C
44 | QC/T621 A13 | 30601-113010 | CLIP A13 | 环箍A13 | 4 | F21 | CF625-B/C
45 | 901F-00.00.02 | 901F-000002 | AIR OUTLET PIPE, IDEL VALVE | 怠速阀出气管 | 1 | F21 | CF625-B/C
46 | CF188-B-172000 | 018B-172000 | AIR BY-PASS VALVE | 碳罐控制阀 | 1 | F21 | CF625-B/C
47 | 901F-00.00.01 | 901F-000001 | AIR INLET PIPE, IDEL VALVE | 怠速阀进气管 | 1 | F21 | CF625-B/C
48 | QC/T621 A11 | 30601-111010 | CLIP A11 | 环箍A11 | 2 | F21 | CF625-B/C
49 | CF188-B-175000 | 018B-175000 | AIR INTAKE PRESSURE SENSOR | 进气压力传感器 | 1 | F21 | CF625-B/C
50 | 9010-150311-1 | 9010-150311-1000 | POSITIVE WIRE,STARTER RELAY | 启动继电器正极线 | 1 | F21 | CF625-B/C
50 | 9010-150311-1 | 9010-150311-1000 | POSITIVE WIRE,STARTER RELAY | 启动继电器正极线 | 1 | F21 | CF625-B/C
50 |  | 9010-150100-1000 | TRAILER POWER OUTLET | 拖车电源插座 | 1 | F21 | CF625-B/C
50 |  | 401B-150200-2000 | TRAILER POWER OUTLET | 拖车电源插座 | 1 | F21 | CF625-B/C
51 |  | 30105-050035440 | SCREW | 螺钉 | 3 | F21 | CF625-B/C
52 |  | 6090-150500 | STARTING DIODE | 起动二极管 | 2 | F21 | CF625-B/C
53 |  | 402A-150201 | LINK HARNESS, LCD DASHBOARD | 仪表转接线 | 1 | F21 | CF625-B/C
54 |  | 9010-151020 | CONNECTOR,TRAILER POWER | 拖车电源转接座 | 1 | F21 | CF625-B/C
1 | 901-08.08.10 | 9010-080810 | FRONT BRAKE PAD | 前制动片 | 2 | F22 | CF625-B/C
1-1 | 901-08.08.10 | 9010-0808A0 | FRONT BRAKE PAD COMP. | 前制动片组合 | 2 | F22 | CF625-B/C
1-2 | 901-08.08.10 | 9010-0808B0 | FRONT BRAKE PAD COMP. | 前制动片组合 | 2 | F22 | CF625-B/C
2 | 901-08.05.10 | 9010-080510 | REAR BRAKE PAD | 后制动片 | 1 | F22 | CF625-B/C
2-1 | 901-08.05.10 | 9010-0805A0 | REAR BRAKE PAD COMP. | 后制动片组合 | 1 | F22 | CF625-B/C
2-2 | 901-08.05.10 | 9010-0805B0 | REAR BRAKE PAD COMP. | 后制动片组合 | 1 | F22 | CF625-B/C
3 | 901-08.03.22 | 9010-080322 | BRAKE PAD | 摩擦片 | 1 | F22 | CF625-B/C
3 | 901-08.03.22 | 9010-0803A0 | BRAKE PAD COMP. | 摩擦片组合 | 1 | F22 | CF625-B/C
4 | 901-08.06.00 | 9010-080600 | HAND BRAKE MASTER CYLINDER(FR) | 前制动手刹泵 | 1 | F22 | CF625-B/C
5 | 901-08.08.00 | 9010-080800 | RIGHT CALIPER，FRONT BRAKE | 前制动右钳体 | 1 | F22 | CF625-B/C
6 | 901-08.07.00 | 9010-080700 | LEFT CALIPER，FRONT BRAKE | 前制动左钳体 | 1 | F22 | CF625-B/C
7-1 | 901-08.04.00 | 9010-080400 | MASTER CYLINDER, PEDAL BRAKE | 脚刹泵体 | 1 | F22 | CF625-B/C
8 | 901-08.05.00 | 9010-080500 | REAR BRAKE CALIPER | 后制动钳 | 1 | F22 | CF625-B/C
9-1 | 901-08.01.00 | 9010-0801A0 | HYDRAULIC BRAKE COMP | 液压制动组合 | 1 | F22 | CF625-B
9-1 | 901-08.01.00A | 9050-0801A0 | HYDRAULIC BRAKE COMP | 液压制动组合 | 1 | F22 | CF625-B
9-2 | 901-08.01.00A | 901A-0801A0 | HYDRAULIC BRAKE COMP | 液压制动组合 | 1 | F22 | CF625-C
9-2 | 901A-08.01.00A | 905A-0801A0 | HYDRAULIC BRAKE COMP | 液压制动组合 | 1 | F22 | CF625-C
9-3 | 901-08.01.00C | 9050-0801B0 | HYDRAULIC BRAKE COMP | 液压制动组合 | 1 | F22 | CF625-B
9-4 | 901-08.01.00C | 905A-0801C0 | HYDRAULIC BRAKE COMP | 液压制动组合 | 1 | F22 | CF625-C
10 | 901-08.03.20 | 9010-080320 | PARKING CALIPER | 驻车钳 | 1 | F22 | CF625-B/C
11 | GB5789 M8×20 | 30006-080020840 | BOLT | 螺栓 | 4 | F22 | CF625-B/C
12 | GB5789 M6×30 | 30006-060030840 | BOLT | 螺栓 | 3 | F22 | CF625-B/C
13 | 901-08.02.40 | 9010-080240 | FIXING PLATE，INTERLOCK CABLE | 联动拉索固定板 | 1 | F22 | CF625-B/C
14 | GB6187 M10×1.25 | 30204-102840 | NUT | 螺母 | 2 | F22 | CF625-B/C
15 | GB70.1 M10×1.25×20 | 30102-102020840 | INNER HEX SCREW | 内六角螺钉 | 2 | F22 | CF625-B/C
16 | GB70.1 M6×25 | 30102-060025840 | SCREW | 螺钉 | 2 | F22 | CF625-B/C
17 | GB5789 M6×12 | 30006-060012840 | BOLT | 螺栓 | 4 | F22 | CF625-B/C
18 | 901-08.01.04 | 9010-080104 | CIRCLIP | 卡圈 | 4 | F22 | CF625-B/C
19 | GB848 10 | 30300-100142 | WASHER | 垫圈 | 2 | F22 | CF625-B/C
20 | GB70 M6×25 | 30102-060025840 | BOLT | 螺栓 |  | F22 | CF625-B/C
21 | 901-08.06.01 | 9010-080601 | FRONT BRAKE LEVER | 前制动手刹柄 | 1 | F22 | CF625-B/C
22 | 901-08.01.60 | 9010-080160 | FLUID HOSE, FRONT MANUAL BRAKE | 前泵体手刹油管 | 1 | F22 | CF625-B/C
23 | 901-08.01.30 | 9010-080130 | FLUID HOSE, MASTER CYLINDER | 总泵油管 | 1 | F22 | CF625-B/C
24 | 901-08.01.90 | 9010-080190 | FLUID HOSE, FRONT CALIPER (HAND BRAKE) | 前钳体手刹油管 | 1 | F22 | CF625-B/C
25 | 901-08.01.40 | 9010-080150 | PEDAL BRAKE HOSE, FRONT CALIPER (RH) | 前右钳体脚刹油管 | 1 | F22 | CF625-B/C
26 | 901-08.01.50 | 9010-080140 | PEDAL BRAKE HOSE, FRONT CALIPER (LH) | 前左钳体脚刹油管 | 1 | F22 | CF625-B/C
27-1 | 901-08.01.20 | 9010-080120 | FLUID HOSE, REAR BRAKE CALIPER | 后制动钳体油管 | 1 | F22 | CF625-B
27-2 | 901-08.01.20A | 901A-080120 | FLUID HOSE, REAR BRAKE CALIPER | 后制动钳体油管 | 1 | F22 | CF625-C
28 | 901-08.04.30 | 9010-080430 | BRAKE FLUID RESERVOIR | 油杯组合 | 1 | F22 | CF625-B/C
29 | 901-08.06.02 | 9010-080602 | FIXING COVER | 固定压盖 | 1 | F22 | CF625-B/C
29 | 901-08.06.02 | 9010-080616 | FIXING COVER | 固定压盖 | 1 | F22 | CF625-B/C
30 | 901-08.06.09 | 9010-080609 | SWITCH, BRAKE LIGHT | 刹车灯开关 | 1 | F22 | CF625-B/C
31 | 901-08.03.01 | 9010-080301 | SLIDING SHAFT | 滚动轴 | 1 | F22 | CF625-B/C
32 | 901-08.03.01 | 9010-080101 | CROSS JOINT | 四通接头 | 1 | F22 | CF625-B/C
1 | GB5789 M6×12 | 30006-060012840 | BOLT | 螺栓 | 3 | F23 | CF625-B/C
2 | GB5287 6 | 30301-060442 | WASHER φ10 | 垫圈 | 1 | F23 | CF625-B/C
3 | 901-18.00.04 | 9010-180004 | RUBBER COLLAR，RADIATOR | 散热器橡胶套 | 1 | F23 | CF625-B/C
4 | 901-18.00.10 | 9010-180010 | STEEL COLLAR，RADIATIOR | 散热器钢套 | 1 | F23 | CF625-B/C
5 | 901-18.01.00 | 9010-180100-1000 | RADIATOR | 散热器组件 | 1 | F23 | CF625-B/C
5 | 901-18.01.00 | 401B-180100 | RADIATOR | 散热器组件 | 1 | F23 | CF625-B/C
6 | 901-18.03.00 | 9010-180300 | CAP，RADIATOR | 加水口盖 | 1 | F23 | CF625-B/C
7 | GB818 M6×12 | 30105-060012440 | SCREW M6×12 | 螺钉 | 4 | F23 | CF625-B/C
8 | 901-18.02.00 | 9010-180200 | RADIATOR FAN | 风扇电机组合 | 1 | F23 | CF625-B/C
8 | 901-18.02.00 | 9010-180200-3000 | RADIATOR FAN | 风扇电机组合 | 1 | F23 | CF625-B/C
9 | CF250T-420500 | 0010-135000 | THERMOSWITCH | 热敏开关 | 1 | F23 | CF625-B/C
10 | QC/T 621 A10.5 | 30601-112020 | CLAMP φ10.5A | 环箍A10.5 | 1 | F23 | CF625-B/C
11 | 806-18.00.01 | 8060-180001 | WATER HOSE，RESERVOIR TANK | 副水箱水管 | 1 | F23 | CF625-B/C
12 | QC/T 621 A8 | 30601-108520 | CLAMP φ8A | 环箍A8 | 2 | F23 | CF625-B/C
13 | 901-18.04.00 | 9010-180400-1000 | RESERVOIR TANK | 副水箱组合 | 1 | F23 | CF625-B/C
14 | 901-18.04.01 | 9010-180401 | RUBBER CAP, RESERVOIR TANK | 副水箱盖 | 1 | F23 | CF625-B/C
14 |  | 8010-180023 | CAP, RESERVOIR TANK | 副水箱盖 | 1 | F23 | CF625-B/C
15 | 901-18.00.05 | 9010-180005 | OVERFLOW PIPE，RESERVOIR TANK | 副水箱溢流管 | 1 | F23 | CF625-B/C
16 | CF188-023500 | 0180-023500-0030 | CLIP ，WATER PIPE | 水管卡箍组件 | 4 | F23 | CF625-B/C
17 | 901-18.00.02 | 9010-180002 | WATER OUTLET HOSE，RADIATOR | 散热器出水管 | 1 | F23 | CF625-B/C
18 | 901-18.00.03 | 9010-180003 | WATER INLET HOSE，RADIATOR | 散热器进水管 | 1 | F23 | CF625-B/C
18 | 901-18.00.03 | 401B-180003 | WATER INLET HOSE，RADIATOR | 散热器进水管 | 1 | F23 | CF625-B/C
19 | 519-00.10.03 | 5190-001003 | RUBBER CUSHION，MIAN BRACKET | 主支架缓冲胶垫 | 2 | F23 | CF625-B/C
20 | GB97.1 6 | 30306-060142 | WASHER | 垫圈 | 4 | F23 | CF625-B/C
21 | GB5789 M6×25 | 30006-060025840 | BOLT M6×25 | 螺栓 | 2 | F23 | CF625-B/C
22 | 803-18.03.02 | 8030-180302 | JOINT, RESERVOIR TANK | 直角转接接头 | 1 | F23 | CF625-B/C
23 | CF250T-420304 | 8010-180028 | HOSE, RESERVOIR TANK | 副水箱连接胶管 | 1 | F23 | CF625-B/C
1-1 | 401B-030100 | 401B-030100 | FRAME ASSY | 车架焊接组件 | 1 | F24 | CF625-B
1-2 | 401C-030100 | 401C-030100 | FRAME ASSY | 车架焊接组件 | 1 | F24 | CF625-C
2 | 905-03.00.40-1 | 9050-030040-1000 | UPPER BRACKET ，RADIATOR | 散热器支架焊接组合 | 1 | F24 | CF625-B/C
3 | 901-03.00.47 | 9010-030047 | RUBBER CUSHION | 橡胶缓冲垫 | 2 | F24 | CF625-B/C
4 | GB5789 M8×14 | 30006-080014840 | BOLT M8×14 | 螺栓 | 6 | F24 | CF625-B/C
5 | GB/T13871 FB44×25×7 | 30500-025801N | OIL SEAL | 油封 | 1 | F24 | CF625-B/C
6 | 901-03.00.03 | 9010-030003 | BEARING RETAINER | 转向轴承压盖 | 1 | F24 | CF625-B/C
7 | GB276 6203RS | 30400-01780 | BEARING | 轴承 | 1 | F24 | CF625-B/C
8 | GB/T13871 FB36×25×8 | 30500-025800N | OIL SEAL | 油封 | 1 | F24 | CF625-B/C
9 | CF250T-450011 | 8010-120006 | T-WASHER | T型垫圈 | 2 | F24 | CF625-B/C
10 | GB12618 4×8 | 30902-0400820 | RIVET | 抽心铆钉 | 2 | F24 | CF625-B/C
11-1 | 401B-190001 | 9050-190014 | VIN PLATE | 车辆铭牌 | 1 | F24 | CF625-B
11-2 | 401C-190001 | 905A-190006 | VIN PLATE | 车辆铭牌 | 1 | F24 | CF625-C
12 | 905-03.01.40 | 9050-030140 | BRACKET, REAR DECORATION BOARD | 后装饰板支架组合 | 1 | F24 | CF625-B/C
13 | GB5789 M6×12 | 30006-060012840 | BOLT M6×12 | 螺栓 | 7 | F24 | CF625-B/C
14 | 901-03.72.00-1 | 9010-037200-1000 | REAR BRACKET | 后吊挂组合 | 1 | F24 | CF625-B/C
14 | 901-03.72.00-1 | 9010-037200-3000 | REAR BRACKET | 后吊挂组合 | 1 | F24 | CF625-B/C
15 | 901-03.72.05 | 9010-037205 | CUSHION, REAR BRACKET | 后吊挂缓冲套 | 2 | F24 | CF625-B/C
16 | 901-03.72.10 | 9010-037210 | BUSH,REAR BRACKET | 后吊挂衬套 | 2 | F24 | CF625-B/C
17 | GB5789 M12×1.25×130 | 30006-122130840 | BOLT M12×1.25×130 | 螺栓 | 1 | F24 | CF625-B/C
18 | GB6187 M12×1.25 | 30204-122840 | NUT M12×1.25 | 螺母 | 3 | F24 | CF625-B/C
19 | 401B-000200 | 401B-000200 | CUSHION MAT | 连接缓冲块 | 4 | F24 | CF625-B/C
20 | GB70 M6×12 | 30102-060012840 | SCREW M6×12 | 螺钉 | 4 | F24 | CF625-B/C
21 | GB5789 M12×1.25×145 | 30006-122145840 | BOLT M12×1.25×145 | 螺栓 | 2 | F24 | CF625-B/C
22 | GB6187 M10×1.25 | 30204-102840 | NUT M10×1.25 | 螺母 | 4 | F24 | CF625-B/C
23 | 901-03.00.01 | 9010-030001 | BRACKET，FRONT AXLE | 前桥支架 | 1 | F24 | CF625-B/C
23 | 901-03.00.01 | 9010-037400 | BRACKET，FRONT AXLE | 前桥支架 | 1 | F24 | CF625-B/C
24 | 901-03.00.09 | 9010-030009 | PROTECTION PLATE，FRONT DISC BRAK OIL PUMP | 前碟刹油泵护板 | 1 | F24 | CF625-B/C
25 | GB5789 M6×10 | 30006-060010840 | BOLT M6×10 | 螺栓 | 2 | F24 | CF625-B/C
26 | 901-08.02.10 | 9010-080210 | PEDAL BRAKE | 脚刹踏杆 | 1 | F24 | CF625-B/C
27 | 901-08.02.03 | 9010-080203 | RETURN SPRING，BRAKE | 刹车开关弹簧 | 1 | F24 | CF625-B/C
27 | 901-08.02.03 | 9010-080203-1000 | RETURN SPRING，BRAKE | 刹车开关弹簧 | 1 | F24 | CF625-B/C
28 | 901-08.02.01 | 9010-080201 | RETURN SPRING，PEDAL | 踏杆回位弹簧 | 1 | F24 | CF625-B/C
29 | GB894.1 14 | 30801-01405 | RETAINER | 挡圈 | 1 | F24 | CF625-B/C
30 | GB95.1 14 | 30304-140440 | WASHER | 垫圈 | 1 | F24 | CF625-B/C
1 | 901-04.00.17A | 9010-040017-A000 | ENGINE SKID PLATE(FRONT) | 发动机前护板 | 1 | F25 | CF625-B/C
2 | 901-04.00.16-1 | 9010-040016-1000 | ENGINE SKID PLATE(MIDDLE) | 发动机中护板 | 1 | F25 | CF625-B/C
3 | 901-04.00.15 | 9010-040015 | ENGINE SKID PLATE(REAR) | 发动机后护板 | 1 | F25 | CF625-B/C
4 | GB5287 6 | 30301-060442 | BIG WASHER | 特大垫圈 | 2 | F25 | CF625-B/C
5 | GB5789 M6×16 | 30006-060016840 | BOLT M6×16 | 螺栓 | 8 | F25 | CF625-B/C
6 | 901-04.00.21B | 901B-040021 | REAR SUSPENSION FENDER（LH） | 左后悬挂挡泥板 | 1 | F25 | CF625-B/C
7 | 901-04.00.22B | 901B-040022 | REAR SUSPENSION FENDER（RH） | 右后悬挂挡泥板 | 1 | F25 | CF625-B/C
8 | GB5789 M6×12 | 30006-060012840 | BOLT M6×12 | 螺栓 | 4 | F25 | CF625-B/C
9 | 803-04.08.00 | 8030-040800 | SCREW CLAMP M6 | M6螺母夹 | 2 | F25 | CF625-B/C
10 |  | 901B-040023 | FRONT PROTECTOR (LH) | 左前悬挂挡泥板 | 1 | F25 | CF625-B/C
11 |  | 901B-040024 | FRONT PROTECTOR (RH) | 右前悬挂挡泥板 | 1 | F25 | CF625-B/C
12 | 901-04.00.01A | 901A-040001 | PROTECTING PLATE, DOUBLE SEAT | 双人座护板 | 1 | F25 | CF625-C
13 | 401B-000410 | 401B-000410 | MIDDLE PROTECTING PLATE | 中护板组合 | 1 | F25 | CF625-B
13 | 401C-000410 | 401C-000410 | MIDDLE PROTECTING PLATE | 中护板组合 | 1 | F25 | CF625-C
14 | 401B-000401 | 401B-000401 | FRONT PROTECTING PLATE | 前护板 | 1 | F25 | CF625-B/C
15 | 401B-000408 | 401B-000408 | REAR PROTECTING PLATE | 后护板 | 1 | F25 | CF625-B/C
16 | 401B-000404 | 401B-000404 | FRONT SUSPENSION PROTECTOR（RH） | 前右悬挂护板 | 1 | F25 | CF625-B/C
17 | 401B-000403 | 401B-000403 | FRONT SUSPENSION PROTECTOR（LH） | 前左悬挂护板 | 1 | F25 | CF625-B/C
18 | 401B-000405 | 401B-000405 | REAR SUSPENSION PROTECTOR（LH） | 后左悬挂护板 | 1 | F25 | CF625-B/C
19 | 401B-000406 | 401B-000406 | REAR SUSPENSION PROTECTOR（RH） | 后右悬挂护板 | 1 | F25 | CF625-B/C
20 | 401B-000407 | 401B-000407 | CONNECTING STELL, PROTECTOR | 护板连接角钢 | 2 | F25 | CF625-B/C
21 | 401B-000409 | 401B-000409 | CONNECTING PLATE 1, PROTECTOR | 护板连接板2 | 1 | F25 | CF625-B/C
22 | 401B-000402 | 401B-000402 | CONNECTING PLATE 2, PROTECTOR | 护板连接板1 | 1 | F25 | CF625-B/C
24 | GB5789 M8×12 | 30006-080012840 | BOLT | 六角法兰螺栓 | 10 | F25 | CF625-B/C
25 | GB5789 M8×55 | 30006-080055840 | BOLT | 六角法兰螺栓 | 4 | F25 | CF625-B/C
26 | GB6187 M8 | 30204-080840 | NUT | 自锁螺母 | 4 | F25 | CF625-B/C
27 | GB6187 M6 | 30204-060840 | NUT | 自锁螺母 | 4 | F25 | CF625-B/C
28 | 901-03.00.02 | 9010-030002 | TOWING BRACKET | 拖挂支架 | 1 | F25 | CF625-B/C
29 | 901-20.50.00 | 9010-205000 | HITCH BALL COMP. | 拖挂球头组合 | 1 | F25 | CF625-B/C
29 |  | 9010-205000-1000 | HITCH BALL COMP. | 拖挂球头组合 | 1 | F25 | CF625-B/C
29 | 901-20.40.00 | 9010-204000 | HITCH BALL COMP. | 拖挂球头组合 | 1 | F25 | CF625-B/C
30 | GB70 M10×1.25×40 | 30102-102040840 | BOLT M10×1.25×40 | 螺栓 | 2 | F25 | CF625-B/C
31 | 9050-040400 | 9050-040400 | PLASTIC PROTECTOR COMP. | 塑料护板组件 | 1 | F25 | CF625-B
31 | 9050-040400 | 9050-0404A0 | PLASTIC PROTECTOR COMP. | 塑料护板组件 | 1 | F25 | CF625-B
31 | 905A-040400 | 905A-040400 | PLASTIC PROTECTOR COMP. | 塑料护板组件 | 1 | F25 | CF625-C
31 | 905A-040400 | 9050-0404B0 | PLASTIC PROTECTOR COMP. | 塑料护板组件 | 1 | F25 | CF625-C
32 | 401B-0004A0 | 401B-0004A0 | ALUM. PROTECTING PLATE COMP. | 铝底板组件 | 1 | F25 | CF625-B
32 | 401C-0004A0 | 401C-0004A0 | ALUM. PROTECTING PLATE COMP. | 铝底板组件 | 1 | F25 | CF625-C
33 | 401B-000420 | 401B-000420 | SEAT,CONNECTING PROTECT PLATE | 护板连接板安装座 | 2 | F25 | CF625-C
34 | 401B-000413 | 401B-000413 | CONNECTING PIPE | 中护板连接管 | 4 | F25 | CF625-B/C
1 | 905-04.00.01 | 9050-040001 | DECORATION COVER, BUMPER | 保险杠装饰罩 | 1 | F26 | CF625-B/C
2 | 905-23.01.40 | 9050-230140 | INSTALLATION SEAT, PROTECTOR DECORATION | 保险杠装饰罩安装座 | 2 | F26 | CF625-B/C
3 | GB5789 M8×20 | 30006-080020840 | BOLT M8×20 | 螺栓 | 4 | F26 | CF625-B/C
4 | GB845-H-F ST4.8×16 | 30110-480160040 | TAPPING SCREW | 自攻螺钉 | 5 | F26 | CF625-B/C
5-1 | 901-15.07.30 | 9010-150730 | CABLE PULLEY | 拉索滑轮 | 1 | F26 | CF625-B/C
5-2 | 901-15.07.30A | 9010-150730-A000 | CABLE PULLEY | 拉索滑轮 | 1 | F26 | CF625-B/C
6-1 | 905-23.01.00 | 9050-230100 | BUMPER | 保险杠焊接组合 | 1 | F26 | CF625-B/C
6-2 | 905-23.01.00A | 9050-230100-A000 | BUMPER | 保险杠焊接组合 | 1 | F26 | CF625-B/C
6-3 |  | 9050-230100-B000 | BUMPER | 保险杠焊接组合 | 1 | F26 | CF625-B/C
7 | GB5789 M5×10 | 30006-050010840 | BOLT M5×10 | 螺栓 | 8 | F26 | CF625-B/C
7 | GB5789 M5×10 | 30006-050012840 | BOLT M5×12 | 螺栓 | 8 | F26 | CF625-B/C
8 | GB6177 M5 | 30202-050140 | NUT M5 | 螺母 | 2 | F26 | CF625-B/C
9 | GB5789 M6×12 | 30006-060012840 | BOLT M6×12 | 螺栓 | 4 | F26 | CF625-B/C
10 | 519-16.02.30A | 5190-160230-B000 | SIDE REFLECTOR(RR) | 后侧反射器 | 2 | F26 | CF625-B/C
10 | 519-16.02.30 | 5190-160230-A000 | SIDE REFLECTOR | 前后侧反射器 | 4 | F26 | CF625-B/C
10 |  | 5190-160230 | SIDE REFLECTOR | 后侧反射器 | 2 | F26 | CF625-B/C
11 | 905-16.05.02 | 9050-160502 | RIGHT BRACKET, SIDE REFLECTOR | 侧反射器右支架 | 2 | F26 | CF625-B/C
11 | 905-16.05.02 | 4020-140504 | RIGHT BRACKET, REAR REFLECTOR | 后侧反射器右支架 | 2 | F26 | CF625-B/C
12 | 901-04.00.27A | 9010-040027-A000 | CAP，BUMPER | 保险杠装饰盖 | 2 | F26 | CF625-B/C
13 | GB5789 M8×14 | 30006-080014840 | BOLT M8×14 | 螺栓 | 16 | F26 | CF625-B/C
14 | 905A-14.03.31 | 905A-140331 | RUBBER CAP, REAR ARM REST | 后扶手橡胶套 | 2 | F26 | CF625-C
15 | 905A-14.03.05 | 905A-140305 | INSTALLATION BOARD I, REAR ARMREST | 后扶手安装板1 | 2 | F26 | CF625-C
16 | 902-14.03.20 | 9020-140320 | BACKREST | 靠垫组合 | 1 | F26 | CF625-C
16-1 |  | 4020-130220 | BACKREST | 靠垫组合 | 1 | F26 | CF625-C
17 | GB5789 M6×16 | 30006-060016840 | BOLT M6×16 | 螺栓 | 3 | F26 | CF625-B/C
18 | 905A-14.03.00 | 905A-140300 | REAR ARMREST | 后扶手焊接组合 | 1 | F26 | CF625-C
19 | 905-14.01.00 | 9050-140100 | REAR RACK | 后货架焊接组合 | 1 | F26 | CF625-B/C
19-1 |  | 9050-140300 | REAR RACK | 后货架焊接组合 | 1 | F26 | CF625-B/C
20 | 905-16.05.01 | 9050-160501 | LEFT BRACKET, SIDE REFLECTOR | 侧反射器左支架 | 2 | F26 | CF625-B/C
20 | 905-16.05.01 | 4020-140503 | LEFT BRACKET, REAR REFLECTOR | 后侧反射器左支架 | 2 | F26 | CF625-B/C
21 | 905-14.02.00 | 9050-140200 | FRONT RACK | 前货架焊接组合 | 1 | F26 | CF625-B/C
22-1 | 901-15.07.40 | 9010-150740 | WINCH MOTOR | 绞盘电机 | 1 | F26 | CF625-B/C
22-2 | 901-15.07.40A | 9010-150740-A000 | WINCH MOTOR | 绞盘电机 | 1 | F26 | CF625-B/C
22-3 | 901-15.07.40A | 401B-1507A0 | ELECTRIC MOTOR | 电动绞盘 | 1 | F26 | CF625-B/C
22-4 | 901-15.07.40A | 401B-1507B0 | ELECTRIC MOTOR | 电动绞盘 | 1 | F26 | CF625-B/C
23 |  | 9010-140501-B000 | RUBBER BOOT | 波纹橡胶套 | 1 | F26 | CF625-B/C
24 |  | 4020-140700 | RIGHT ARMREST | 右扶手 | 1 | F26 | CF625-B/C
25 |  | 4020-140600 | LEFT ARMREST | 左扶手 | 1 | F26 | CF625-B/C
26 |  | 30107-080018440 | BOLT M8X18 | 螺栓 | 3 | F26 | CF625-B/C
27 |  | 30102-080035840 | BOLT M8X35 | 螺栓 | 4 | F26 | CF625-B/C
28 |  | 9010-040808 | BUSH | 衬套 | 4 | F26 | CF625-B/C
29 |  | 9050-1403A0 | REAR RACK COMP. | 后货架焊接组合总成 | 1 | F26 | CF625-B/C
1 | 905-32.01.00-1 | 9050-320100-1000 | GEARSHIFT UNIT | 变速杆组件 | 1 | F27 | CF500-5/5A/5B/5C
1 |  | 9050-320000-2000 | GEARSHIFT UNIT | 变速杆组件 | 1 | F27 | CF500-5/5A/5B/5C
2 | GB5789 M8×25 | 30006-080025840 | BOLT M8×25 | 螺栓 | 2 | F27 | CF500-5/5A/5B/5C
3 | 901-32.04.00 | 9010-320400 | CABLE, PARKING LOCK | 锁止拉索组件 | 1 | F27 | CF500-5/5A/5B/5C
4 | 901-08.02.02 | 9010-080202 | GEARSHIFT SPRIING | 换档弹簧 | 1 | F27 | CF500-5/5A/5B/5C
5-1 | 901-32.03.00 | 9010-320300 | GEARSHIFT ROD UNIT | 换档拉杆组合 | 1 | F27 | CF500-5/5A/5B/5C
5 | 9010-320300-1 | 9010-320300-1000 | GEARSHIFT ROD UNIT | 换档拉杆组合 | 1 | F27 | CF500-5/5A/5B/5C
6 | 9050-320190 | 9050-320190 | GEARSHIFT GRIP COMP. | 换档头装配组合 | 1 | F27 | CF500-5/5A/5B/5C
7 | 901-320001 | 9010-320001 | BRACKET, GEAR SHIFT | 铝支架 | 1 | F27 | CF500-5/5A/5B/5C
8 | GB70 M6×22 | 30102-060022840 | SCREW | 螺钉 | 1 | F27 | CF500-5/5A/5B/5C
9 | GB5789 M8×20 | 30006-080020840 | BOLT M8×20 | 螺栓 | 1 | F27 | CF500-5/5A/5B/5C
10 |  | 9010-320200-1000 | ROCKER, GEARSHIFT | 换档摇臂组合 | 1 | F27 | CF500-5/5A/5B/5C
10 | 9010-320200-2 | 9010-320200-2000 | ROCKER, GEARSHIFT | 换档摇臂组合 | 1 | F27 | CF500-5/5A/5B/5C
1 | 901-00.01.02 | 9010-000102 | AIR INLET DUCT | 发动机进风管 | 1 | F28 | CF625-B/C
2 | 50203100001 | 5020-031001 | RUBBER COLLAR | 前牌照支架橡胶套 | 2 | F28 | CF625-B/C
2 | 9010-160101 | 9010-160101 | RUBBER COLLAR，FRONT LICENSE PLATE BRACKET | 前照灯胶垫 | 2 | F28 | CF625-B/C
3 | QC/T621 A16×1.5 | 30601-116020 | CLAMP A16 | 环箍A16 | 1 | F28 | CF625-B/C
3 | QC/T621 A16×1.5 | 30601-117010 | CLAMP A17 | 环箍A17 | 1 | F28 | CF625-B/C
4 | 901-00.01.04 | 9010-000104 | DRAIN PIPE | 收集管 | 1 | F28 | CF625-B/C
4 | 901-00.01.04 | 0180-110005 | OIL HOSE | 储油管 | 1 | F28 | CF625-B/C
5 | 901-00.01.05 | 9010-000105 | CIRCLIP 78~101 | A型螺钉环箍78～101 | 4 | F28 | CF625-B/C
6 | 901-00.01.01 | 9010-000101 | JOINT, AIR INLET DUCT | 发动机进风口接头 | 2 | F28 | CF625-B/C
7 | 901-00.01.01A | 901A-000101 | JOINT, AIR OUTLET DUCT | 发动机出风口接头 | 1 | F28 | CF625-C
8 | 905-00.01.03 | 9050-000103 | AIR OUTLET DUCT | 发动机出风管 | 1 | F28 | CF625-B/C
9 |  | 401B-000001 | HEAT INSULATION PAPER,AIR INTAKE DUCT | 进风管隔热纸 | 1 | F28 | CF625-B/C
9 | TFQ001 | TFQ004 | SCROLL PAPER, HEAT INSULATION 50*0.062（m） | 隔热卷纸50*0.062（m） | 1 | F28 | CF625-B/C
10 | 401B-000002 | 401B-000002 | HEAT INSULATION PAPER,AIR OUTET DUCT | 出风管隔热纸 | 1 | F28 | CF625-B/C
1 | GB6187 M10×1.25 | 30204-102840 | NUT M10×1.25 | 螺母 | 3 | F29 | CF625-B/C
2 | GB5789 M10×1.25×90 | 30006-102090840 | BOLT M10×1.25×90 | 螺栓 | 1 | F29 | CF625-B/C
3 | GB5789 M10×1.25×25 | 30006-102025840 | BOLT M10×1.25×25 | 螺栓 | 2 | F29 | CF625-B/C
4 | CF188-310000 | 0181-310000 | FRONT AXLE | 前桥 | 1 | F29 | CF625-B/C
5 | 901-29.00.01 | 9010-290001 | BOLT M8×1×22 | 螺栓M8×1×22 | 12 | F29 | CF625-B/C
6 | 901-29.01.00 | 9010-290100 | FRONT DRIVE SHAFT | 前传动轴 | 1 | F29 | CF625-B/C
7 | QC/T621 A8 | 30601-108010 | CIRCLIP Φ8 | 环箍（Φ8A形） | 2 | F29 | CF625-B/C
8 | 901-31.00.01 | 9010-310001 | BREATHER HOSE,F&R AXLE | 前桥通气管 | 2 | F29 | CF625-B/C
9 | GB5789 M10×1.25×110 | 30006-102110840 | BOLT M10×1.25×110 | 螺栓 | 2 | F29 | CF625-B/C
10 | CF188-330000 | 0180-330000 | REAR AXLE | 后桥 | 1 | F29 | CF625-B/C
11 | 901-08.00.02 | 9010-080002 | REAR BRAKE DISC | 后制动盘 | 1 | F29 | CF625-B/C
12 | 901-30.00.01 | 9010-300001 | BOLT M10×1.25×30 | 螺栓M10×1.25×30 | 6 | F29 | CF625-B/C
13-1 | 901-30.01.00 | 9010-300100 | REAR DRIVE SHAFT | 后传动轴 | 1 | F29 | CF625-B
13-2 | 901-30.01.00A | 901A-300100 | REAR DRIVE SHAFT | 后传动轴 | 1 | F29 | CF625-C
14 | 901-30.00.02 | 9010-300002 | WASHER Φ10 | Φ10垫圈 | 6 | F29 | CF625-B/C
15 | GB97.1 8 | 30306-080142 | WASHER | 垫圈 | 12 | F29 | CF625-B/C
16 |  | 7020-290130 | UNIVERSAL JOINT φ25×64 | 十字轴总成φ25×64 | 3 | F29 | CF625-B/C
17 |  | 7020-300120 | UNIVERSAL JOINT φ22×50 | 十字轴总成φ22×50 | 1 | F29 | CF625-B/C
18 |  | 30800-02505 | CIRCLIP D25 | 孔用弹性挡圈 | 12 | F29 | CF625-B/C
19 |  | 30800-02205 | CIRCLIP D22 | 孔用弹性挡圈 | 4 | F29 | CF625-B/C
1 | 901-19.00.09 | 9010-190009 | CFMOTO LOGO, ROUND ø55 | 春风圆标ø55 | 1 | F30(2013) | CF625-B/C
2-1 | 901-19.00.08A | 901A-190008 | WARNING, FRONT RACK CAPACITY | 前货架载货说明贴花 | 1 | F30(2013) | CF625-C
2-2 | 901-19.00.10 | 9010-190010 | WARNING, FRONT RACK CAPACITY | 前货架载货说明贴花 | 1 | F30(2013) | CF625-B
2-3 | 9010-190023 | 9010-190023 | WARNING, FRONT RACK CAPACITY | 前货架载货说明贴花 | 1 | F30(2013) | CF625-B/C
3 | GB97.1 4 | 30306-040142 | WASHER | 垫圈 | 18 | F30(2013) | CF625-B/C
4-1 | 901-19.00.01 | 9010-190001 | WARNING, PASSENGER AGE | 驾驶员年龄警告铭牌 | 1 | F30(2013) | CF625-B/C
4-2 | 9010-190018 | 9010-190018 | WARNING, PASSENGER AGE | 驾驶员年龄警告铭牌 | 1 | F30(2013) | CF625-B/C
5 | GB12618 4×8 | 30902-0400820 | RIVET 4×8 | 抽芯铆钉 | 14 | F30(2013) | CF625-B/C
6 | 6070-19.00.06 | 6070-190006 | EFI LOGO | EFI电喷标贴 | 1 | F30(2013) | CF625-B/C
7-1 | 901-19.00.13 | 9010-190013 | LABEL, GEARSHIFT | 换档操作说明贴花 | 1 | F30(2013) | CF625-B/C
7-2 | 9010-190026 | 9010-190026 | LABEL, GEARSHIFT | 换档操作说明贴花 | 1 | F30(2013) | CF625-B/C
8 | 901-19.00.07 | 9010-190007 | STICKERS，SIDE PANEL（LH&RH) | 左右护板贴花 | 1 SET | F30(2013) | CF625-B/C
9 | GB12618 4×13 | 30902-0401320 | RIVET | 抽芯铆钉 | 4 | F30(2013) | CF625-B/C
10-1 | 901-19.00.03A | 901A-190003 | WARNING LABEL | 驾驶警告铭牌 | 1 | F30(2013) | CF625-B/C
10-2 | 901-19.00.02A | 901A-190002 | WARNING LABEL (USA-2) | 驾驶警告铭牌 | 1 | F30(2013) | CF625-C
10-3 | 901-19.00.05 | 9010-190005 | WARNING LABEL | 驾驶警告铭牌 | 1 | F30(2013) | CF625-B
10-4 | 9010-190017 | 9010-190017 | WARNING LABEL | 驾驶警告铭牌 | 1 | F30(2013) | CF625-B/C
11-1 | 901-19.00.02 | 9010-190002 | WARNING LABEL, 4×4 | 四驱行驶操作警告贴花 | 1 | F30(2013) | CF625-B/C
11-2 | 9010-190028 | 9010-190028 | WARNING LABEL, 4×4 | 四驱行驶操作警告贴花 | 1 | F30(2013) | CF625-B/C
12-1 | 401B-190002 | 401B-190002 | FUEL TANK STRIPE(LH) | 左油箱贴花 | 1 | F30(2013) | CF625-B/C
12-2 | 401B-190003 | 401B-190003 | FUEL TANK STRIPE(LH) | 左油箱贴花 | 1 | F30(2013) | CF625-B/C
13-1 | 401B-190004 | 401B-190004 | FUEL TANK STRIPE(RH) | 右油箱贴花 | 1 | F30(2013) | CF625-B/C
13-2 | 401B-190005 | 401B-190005 | FUEL TANK STRIPE(RH) | 右油箱贴花 | 1 | F30(2013) | CF625-B/C
14-1 | 401B-190006 | 401B-190006 | MODEL DECALS | 型号贴花 | 2 | F30(2013) | CF625-B
14-2 | 401C-190006 | 401C-190006 | MODEL DECALS | 型号贴花 | 2 | F30(2013) | CF625-C
15-1 | 901-19.00.14A | 901A-190014 | STICKER, SAFETY WARNING | 安全警告说明贴花 | 1 | F30(2013) | CF625-C
15-2 | 9010-190027 | 9010-190027 | STICKER, SAFETY WARNING | 安全警告说明贴花 | 1 | F30(2013) | CF625-C
16-1 | 901-19.00.04 | 9010-190004 | WARNING, PASSENGER | 乘员警告铭牌 | 1 | F30(2013) | CF625-B
16-2 | 901-19.00.01A | 901A-190001 | WARNING, PASSENGER | 乘员警告铭牌 | 1 | F30(2013) | CF625-B/C
16-3 | 9010-190021 | 9010-190021 | WARNING, PASSENGER | 乘员警告铭牌 | 1 | F30(2013) | CF625-B
16-4 | 9010-190022 | 9010-190022 | WARNING, PASSENGER | 乘员警告铭牌 | 1 | F30(2013) | CF625-C
17 | 905-19.00.17 | 9050-190017 | STICKERS, REAR FENDER | 后挡泥板贴花 | 2 | F30(2013) | CF625-B/C
17 | 905-19.00.17 | 9050-190006 | STICKERS, REAR FENDER | 后挡泥板贴花 | 2 | F30(2013) | CF625-B/C
18-1 | 901-19.00.07A | 901A-190007 | WARNING, REAR RACK CAPACITY | 后货架载货说明贴花 | 1 | F30(2013) | CF625-C
18-2 | 901-19.00.11 | 9010-190011 | WARNING, REAR RACK CAPACITY | 后货架载货说明贴花 | 1 | F30(2013) | CF625-B
18-3 | 9010-190024 | 9010-190024 | WARNING, REAR RACK CAPACITY | 后货架载货说明贴花 | 1 | F30(2013) | CF625-B/C
19-1 | 901-19.00.12 | 9010-190012 | LABEL, TOWING LOAD | 拖挂载荷说明贴花 | 1 | F30(2013) | CF625-B/C
19-2 | 9010-190025 | 9010-190025 | LABEL, TOWING LOAD | 拖挂载荷说明贴花 | 1 | F30(2013) | CF625-B/C
20-1 | 901-19.00.03 | 9010-190003 | LABEL, TYRE PRESSURE AND LOAD | 轮胎气压及负荷说明铭牌 | 1 | F30(2013) | CF625-B
20-2 | 901-19.00.05A | 901A-190005 | LABEL, TYRE PRESSURE AND LOAD | 轮胎气压及负荷说明铭牌 | 1 | F30(2013) | CF625-C
20-3 | 9010-190019 | 9010-190019 | LABEL, TYRE PRESSURE AND LOAD | 轮胎气压及负荷说明铭牌 | 1 | F30(2013) | CF625-B
20-4 | 9010-190020 | 9010-190020 | LABEL, TYRE PRESSURE AND LOAD | 轮胎气压及负荷说明铭牌 | 1 | F30(2013) | CF625-C
1 |  | 401B-1900E0 | DECAL KIT,CFROCE 600 | X6贴花组件 | 1 | F30(2014) | CF625-B
1 |  | 401C-1900E0 | DECAL KIT,CFROCE 600 | X6贴花组件 | 1 | F30(2014) | CF625-C
1 | 519-20.40.00 | 5190-204000 | TOOLS | 随车工具 | 1 | F31 | CF625-B/C
1 | CF188-310100 | 0180-310100-0010 | BOLT | 组合螺栓 M8×28 | 6 | F32 | CF625-B/C
2 | CF188-314000 | 0181-314000 | GEAR MOTOR | 前桥电机总成 | 1 | F32 | CF625-B/C
3 | CF188-310001 | 0180-310001 | O-RING φ81.2×1.9 | O形密封圈 | 1 | F32 | CF625-B/C
4 | GB/T79-2000 | 30130-080010820 | SCREW | 螺钉 M8×10 | 1 | F32 | CF625-B/C
5 | GB/T70.1-2000 | 30102-080020820 | SCREW | 螺钉 M8×20 | 4 | F32 | CF625-B/C
6 | CF188-310002 | 0180-310002 | PIN SHAFT | 销轴 | 1 | F32 | CF625-B/C
7 | CF188-315000 | 0180-315000 | SHIFT FORK | 齿条组合 | 1 | F32 | CF625-B/C
8 | CF188-311000(1) | 0181-311000 | GEAR CASE ASSY, FRONT AXLE | 前桥箱体分总成 | 1 | F32 | CF625-B/C
9 | CF188-310003 | 0180-310003-0050 | DRIVE CLUTCH | 花键拨套 | 1 | F32 | CF625-B/C
10-1 | CF188-310004 | 0180-310004-0001 | ADJUST SHIM(83*71*0.2) | 调整垫片 | 1 | F32 | CF625-B/C
10-2 | CF188-310004 | 0180-310004-0002 | ADJUST SHIM(83*71*0.3) | 调整垫片 | 1 | F32 | CF625-B/C
10-3 | CF188-310004 | 0180-310004-0003 | ADJUST SHIM(83*71*0.4) | 调整垫片 | 1 | F32 | CF625-B/C
10-4 | CF188-310004 | 0180-310004-0004 | ADJUST SHIM(83*71*0.5) | 调整垫片 | 1 | F32 | CF625-B/C
10-5 | CF188-310004 | 0180-310004-0005 | ADJUST SHIM(83*71*1.0) | 调整垫片 | 1 | F32 | CF625-B/C
11 | CF188-310005 | 0180-310005 | O-RING φ141×2.4 | O形密封圈 | 1 | F32 | CF625-B/C
12 | CF188-313000(1) | 0181-313000 | DIFFERENTIAL GEAR ASSY | 差速器分总成 | 1 | F32 | CF625-B/C
13 | CF188-312000(1) | 0181-312000 | CASE COVER ASSY, FRONT AXLE | 前桥箱盖分总成 | 1 | F32 | CF625-B/C
14-1 | CF188-310006 | 0180-310006 | ADJUST SHIMφ61×53 | 调整垫片 | 1 | F32 | CF625-B/C
14-2 | CF188-310006 | 0180-310006-0001 | ADJUST SHIMφ61×53 | 调整垫片 | 1 | F32 | CF625-B/C
14-3 | CF188-310006 | 0180-310006-0002 | ADJUST SHIMφ61×53 | 调整垫片 | 1 | F32 | CF625-B/C
14-4 | CF188-310006 | 0180-310006-0003 | ADJUST SHIMφ61×53 | 调整垫片 | 1 | F32 | CF625-B/C
14-5 | CF188-310006 | 0180-310006-0004 | ADJUST SHIMφ61×53 | 调整垫片 | 1 | F32 | CF625-B/C
14-6 | CF188-310006 | 0180-310006-0005 | ADJUST SHIMφ61×53 | 调整垫片 | 1 | F32 | CF625-B/C
15 | CF188-311001 | 0180-311001 | OIL SEAL | 油封24×38×8 | 1 | F32 | CF625-B/C
16 | GB/T276-1994 | 30400-03501 | BEARING 16007 | 滚动轴承16007 | 1 | F32 | CF625-B/C
17 | GB/T893.1-1986 | 30800-06200 | RETAINER 62 | 挡圈 62 | 1 | F32 | CF625-B/C
18 | CF188-311003 | 0180-311003-0050 | DRIVE CLUTCH COVER | 花键套 | 1 | F32 | CF625-B/C
19 | CF188-311002(1) | 0181-311002-0080 | GEAR CASE, FRONT AXLE | 前桥箱体 | 1 | F32 | CF625-B/C
20 | CF188-311004 | 0180-311004-0020 | JOINT, BREATHER PIPE | 通气管接头 | 1 | F32 | CF625-B/C
21 | CF188-332005 | 0180-332005 | BREATHER PIPE | 通气管 | 1 | F32 | CF625-B/C
21 | CF188-332005 | 9010-310001 | BREATHER HOSE,F&R AXLE | 前桥通气管 | 1 | F32 | CF625-B/C
22 | QC/T621-1999 | 30601-107030 | WIRE CLAMP A7 | 钢丝环箍 A7 | 1 | F32 | CF625-B/C
23 | 152MI-060011 | 0010-060011-0030 | DRAIN BOLT | 放油螺栓M10×1.25 | 1 | F32 | CF625-B/C
23 | 152MI-060011 | 0180-312100 | DRAIN BOLT, MAGNETIC(M10×1.25) | 磁性放油螺栓M10×1.25 | 1 | F32 | CF625-B/C
24 | 152MI-060010 | 0010-060010 | WASHER 10 | 垫圈10 | 1 | F32 | CF625-B/C
25 | CF188-311001 | 0180-311001 | OIL SEAL | 油封24×38×8 | 1 | F32 | CF625-B/C
26 | CF188-312001(1) | 0181-312001-0080 | CASE COVER, FRONT AXLE | 前桥箱盖 | 1 | F32 | CF625-B/C
27 | CF188-312009(1) | 0181-312009 | BEARING RETAINER | 限位螺圈 | 1 | F32 | CF625-B/C
28 | CF188-312002 | 0180-312002 | OIL SEAL | 油封48×65×9 | 1 | F32 | CF625-B/C
29 | GB/T276-1994 | 30400-03502 | BEARING 6007 | 滚动轴承6007 | 1 | F32 | CF625-B/C
30 | CF188-310020 | 0180-310020 | DRIVE PINION GEAR&DIFFERENTIAL GEAR | 前桥锥齿轮组合 | 1 | F32 | CF625-B/C
31 | CF188-312004 | 0180-312004-0010 | NUT | 前桥输入轴螺母 | 1 | F32 | CF625-B/C
32 | CF188-312005 | 0180-312005-0050 | NUT WASHER | 前桥螺母垫片 | 1 | F32 | CF625-B/C
33 | CF188-312006 | 0180-312006 | O-RING | O形密封圈 | 1 | F32 | CF625-B/C
34 | NSK F1512 | 30499-01502 | NEEDLE BEARING | 满针型滚针轴承 | 1 | F32 | CF625-B/C
35 | CF188-021008 | 0180-021008-0030 | BOLT M14x1.25x12 | 螺栓 M14x1.25x12 | 1 | F32 | CF625-B/C
35 |  | 0180-332100 | DRAIN BOLT, MAGNETIC(M14x1.25x12) | 磁性放油螺栓M14x1.25x12 | 1 | F32 | CF625-B/C
36 | CF188-011006 | 0180-011006 | WASHER 14 | 垫圈14 | 1 | F32 | CF625-B/C
37 | CF188-312007(1) | 0181-312007-0050 | COUPLER | 前桥输入连接盘 | 1 | F32 | CF625-B/C
38 | GB/T276-1994 | 30499-06000 | BEARING 61912 | 滚动轴承61912 | 1 | F32 | CF625-B/C
39 | CF188-313001 | 0180-313001 | DRIVE GEAR | 差速器主动齿轮 | 1 | F32 | CF625-B/C
40 | CF188-313100(1) | 0181-313100-0010 | BOLT | 组合螺栓 | 6 | F32 | CF625-B/C
41 | CF188-313008(1) | 0181-313008-0050 | BRACKET,DIFFERENTIAL | 差速器支架 | 1 | F32 | CF625-B/C
42 | CF188-313003 | 0180-313003 | GEAR(CENTER), DIFFERENTIAL | 差速器中间齿轮 | 2 | F32 | CF625-B/C
43 | CF188-313002 | 0180-313002 | GEAR SHAFT(CENTER), DIFFERENTIAL | 差速器中间齿轮轴 | 1 | F32 | CF625-B/C
44 | CF188-313007 | 0180-313007-0050 | PIN | 插 销 | 1 | F32 | CF625-B/C
45 | CF188-313006 | 0180-313006 | DRIVEN GEAR | 差速器从动齿轮 | 1 | F32 | CF625-B/C
46 | CF188-313005 | 0180-313005-0010 | WASHER | 碟型垫片 | 1 | F32 | CF625-B/C
47 | CF188-313009 | 0180-313009-0010 | SHIM | 花纹垫片 | 1 | F32 | CF625-B/C
48-1 | CF188-313010 | 0180-313010 | ADJUST SHIM(0.10) | 调节垫片(0.10) | 1 | F32 | CF625-B/C
48-2 | CF188-313010 | 0180-313010-0001 | ADJUST SHIM(0.20) | 调节垫片(0.20) | 1 | F32 | CF625-B/C
48-3 | CF188-313010 | 0180-313010-0002 | ADJUST SHIM(0.30) | 调节垫片(0.30) | 1 | F32 | CF625-B/C
48-4 | CF188-313010 | 0180-313010-0003 | ADJUST SHIM(0.40) | 调节垫片(0.40) | 1 | F32 | CF625-B/C
48-5 | CF188-313010 | 0180-313010-0004 | ADJUST SHIM(0.50) | 调节垫片(0.50) | 1 | F32 | CF625-B/C
48-6 | CF188-313010 | 0180-313010-0005 | ADJUST SHIM(1.00) | 调节垫片(1.00) | 1 | F32 | CF625-B/C
49 | CF188-313010(1) | 0181-313010-0050 | TOP BRACKET,DIFFERENTIAL GEAR | 差速器上支架 | 1 | F32 | CF625-B/C
51 | GB/T276-1994 | 30400-03502 | BEARING 6007 | 滚动轴承6007 | 1 | F32 | CF625-B/C
52 | CF188-313011(1) | 0181-313011 | WEARING RING | 减磨垫 | 1 | F32 | CF625-B/C
1 | CF188-331000 | 0180-331000 | DRIVE BEVEL GEAR ASSEMBLY, RA | 后桥主动锥齿轮组件 | 1 | F33 | CF625-B/C
2 | CF188-332000 | 0180-332000 | REAR GEAR CASE | 后桥箱体组件 | 1 | F33 | CF625-B/C
3-1 | CF188-330001 | 0180-330001 | ADJUST SHIM(1) 1.0 | 调节垫片(1.00) | 1 | F33 | CF625-B/C
3-2 | CF188-330001 | 0180-330001-0001 | ADJUST SHIM(1) 1.2 | 调节垫片(1.20) | 1 | F33 | CF625-B/C
3-3 | CF188-330001 | 0180-330001-0002 | ADJUST SHIM(1) 1.4 | 调节垫片(1.40) | 1 | F33 | CF625-B/C
3-4 | CF188-330001 | 0180-330001-0003 | ADJUST SHIM(1) 1.6 | 调节垫片(1.60) | 1 | F33 | CF625-B/C
3-5 | CF188-330001 | 0180-330001-0004 | ADJUST SHIM(1) 1.8 | 调节垫片(1.80) | 1 | F33 | CF625-B/C
5-1 | CF188-330002 | 0180-330002 | ADJUST SHIM(2) 0.2 | 调节垫片(2) | 1 | F33 | CF625-B/C
5-2 | CF188-330002 | 0180-330002-0001 | ADJUST SHIM(2) 0.3 | 调节垫片(2) | 1 | F33 | CF625-B/C
5-3 | CF188-330002 | 0180-330002-0002 | ADJUST SHIM(2) 0.4 | 调节垫片(2) | 1 | F33 | CF625-B/C
6 | CF188-334000 | 0180-334000 | RING GEAR BEARING HOUSING | 后桥箱体右盖组件 | 1 | F33 | CF625-B/C
7 | GB/T9074.14-1988 | 30008-080025810 | BOLT | 组合螺栓 M8×25 | 1 | F33 | CF625-B/C
8 | CF188-330004 | 0180-330004-0030 | BOLT | 螺栓 M10×1.25×25 | 1 | F33 | CF625-B/C
9 | GB/T9074.14-1988 | 30008-080035810 | BOLT | 组合螺栓 M8×35 | 1 | F33 | CF625-B/C
10 | NA 5903 17×30×18 | 30403-01700 | INNER & OUTER RACE | 滚针轴承内外圈 | 1 | F33 | CF625-B/C
11 | CF188-330010 | 0180-330010 | BEVEL GEAR COMP. REAR AXLE | 后桥锥齿轮组合 | 1 | F33 | CF625-B/C
12 | CF188-331012 | 0180-331012 | ADJUST SHIM | 后桥输入锥齿轮调节垫片 | 1 | F33 | CF625-B/C
13 | GB/T276-1994 | 30400-02502 | BEARING 16017/C2 | 滚动轴承6305 | 1 | F33 | CF625-B/C
14 | CF188-331003 | 0180-331003 | BEARING RETAINER | 限位螺圈 | 1 | F33 | CF625-B/C
15 | CF188-331005 | 0180-331005 | BEVEL GEAR BEARING HOUSING | 后桥输入轴承座 | 1 | F33 | CF625-B/C
16 | CF188-331007 | 0180-331007 | OIL SEAL | 油封 Φ35×Φ61×9 | 1 | F33 | CF625-B/C
17 | CF188-331008 | 0180-331008-0050 | WASHER | 垫片 12.5×30×4 | 1 | F33 | CF625-B/C
18 | CF188-331009 | 0180-331009-0020 | NUT | 后桥输入轴螺母M12×1.25 | 1 | F33 | CF625-B/C
19 | CF188-331010 | 0180-331010-0050 | COUPLER, REAR AXLE | 后桥输入连接盘 | 1 | F33 | CF625-B/C
20 | CF188-332001 | 0180-332001-0080 | REAR GEAR CASE | 后桥箱体 | 1 | F33 | CF625-B/C
21 | CF188-332002 | 0180-332002-0020 | BOLT | 法兰面螺栓 M8×12.5 | 1 | F33 | CF625-B/C
22 | CF188-334004 | 0180-334004 | WASHER | 垫片 8.2×15×1.5 | 1 | F33 | CF625-B/C
23 | CF188-332003 | 0180-332003-0030 | BOLT | 加油螺栓 M20×1.5×12 | 1 | F33 | CF625-B/C
24 | CF188-332004 | 0180-332004 | O-RING 19×2.5 | O形密封圈 19×2.5 | 1 | F33 | CF625-B/C
25 | CF188-332005 | 0180-332005 | BREATHER PIPE | 通气管 | 1 | F33 | CF625-B/C
25 | CF188-332005 | 9010-310001 | BREATHER HOSE,F&R AXLE | 前桥通气管 | 1 | F33 | CF625-B/C
26 | CF188-332006 | 0180-332006 | PIPE JOINT | 管接头 | 1 | F33 | CF625-B/C
27 | CF188-021008 | 0180-021008-0030 | BOLT M14x1.25x12 | 螺栓 M14x1.25x12 | 1 | F33 | CF625-B/C
27 |  | 0180-332100 | DRAIN BOLT, MAGNETIC(M14x1.25x12) | 磁性放油螺栓M14x1.25x12 | 1 | F33 | CF625-B/C
28 | CF188-011006 | 0180-011006 | WASHER 14 | 垫圈 14 | 1 | F33 | CF625-B/C
29 | CF188-331004 | 0180-331004 | O RING 64.5×3 | O形密封圈 64.5×3 | 1 | F33 | CF625-B/C
30 | 55BTM6720A | 30404-05500 | NEEDLE BEARING | 滚针轴承 55BTM6720A | 1 | F33 | CF625-B/C
31 | CF188-334003 | 0180-334003 | OIL SEAL | 油封SD4 65×90×9 NS | 1 | F33 | CF625-B/C
32 | QC/T621-1999 | 30601-107030 | WIRE CLAMP A7 | 钢丝环箍 A7 | 1 | F33 | CF625-B/C
33 | CF188-334006 | 0180-334006-0030 | NUT | 螺母 M8 | 1 | F33 | CF625-B/C
34-1 | CF188-330003 | 0180-330003 | ADJUST SHIM(0.40) | 后桥输入锥齿轮调节垫片(0.40) | 1 | F33 | CF625-B/C
34-2 | CF188-330003 | 0180-330003-0001 | ADJUST SHIM(0.50) | 后桥输入锥齿轮调节垫片(0.50) | 1 | F33 | CF625-B/C
34-3 | CF188-330003 | 0180-330003-0002 | ADJUST SHIM(0.60) | 后桥输入锥齿轮调节垫片(0.60) | 1 | F33 | CF625-B/C
35 | CF188-334001 | 0180-334001-0080 | REAR GEAR BEARING HOUSING | 后桥箱体右盖 | 1 | F33 | CF625-B/C
36 | GB/T276-1994 | 30499-08500 | BEARING | 滚动轴承16017/C2 | 1 | F33 | CF625-B/C
37 | CF188-334002 | 0180-334002 | O-RING | O形密封圈 151×3 | 1 | F33 | CF625-B/C
38 | CF188-334003 | 0180-334003 | OIL SEAL | 油封SD4 65×90×9 NS | 1 | F33 | CF625-B/C
39 | CF188-334004 | 0180-334004 | GASKET | 垫片 8.2×15×1.5 | 1 | F33 | CF625-B/C
40 | CF188-334005 | 0180-334005-0030 | HE× SCREW | 内六角头螺钉M8×45 | 1 | F33 | CF625-B/C
1 | CF188-111001 | 0180-111001 | SNORKEL，AIR FILTER | 空滤器进气管 | 1 | F34 | CF625-B/C
2 | CF188-111002 | 0180-111002 | CLAMP | 卡箍 | 2 | F34 | CF625-B/C
3 | CF188-111003 | 0180-111003 | INTAKE TUBE，AIR FILTER | 空滤器进气波纹管 | 1 | F34 | CF625-B/C
4 | CF188-111004 | 0180-111004 | TOP COVER ，AIR FILTER | 空滤器上盖 | 1 | F34 | CF625-B/C
5 | CF188-110001 | 0180-110001 | SEAL RING | 密封圈 | 1 | F34 | CF625-B/C
6 | CF188-112001 | 0180-112001 | FILTER ELEMENT | 滤芯 | 1 | F34 | CF625-B/C
7 | CF188-112002 | 0180-112002 | SUPPORT, FILTER ELEMENT | 圆柱形滤芯架 | 1 | F34 | CF625-B/C
8 | CF188-112003 | 0180-112003 | FILTER ELEMENT SEAT | 滤芯架 | 1 | F34 | CF625-B/C
9 | CF188-110002 | 0180-110002 | SCREW | 螺钉 | 1 | F34 | CF625-B/C
10 | CF188-110003 | 0180-110003 | CLASP | 卡扣 | 2 | F34 | CF625-B/C
11 | CF188-B-110004 | 018B-110004 | HOUSING, AIR FILTER | 空滤器壳体 | 1 | F34 | CF625-B/C
12 | CF188-110005 | 0180-110005 | DRAIN PLUG | 放油堵 | 1 | F34 | CF625-B/C
13 | CF188-110006 | 0180-110006 | CLAMP | 卡箍 | 1 | F34 | CF625-B/C
14 | CF188-110007 | 0180-110007 | BACKFIRE ARRESTER | 防回火网 | 1 | F34 | CF625-B/C
15 | CF188-B-110008 | 018B-110008 | AIR OUTLET PIPE | 出气管 | 1 | F34 | CF625-B/C
16 | CF188-110009 | 0180-110009 | EXHAUST TUBE | 废气管 | 1 | F34 | CF625-B/C
17 | CF188-110010 | 0180-110010 | CLAMP | 卡箍 | 1 | F34 | CF625-B/C
18 | QC/T621-1999 | 30601-116020 | CLAMP | 钢丝环箍A16 | 2 | F34 | CF625-B/C
19 | CF188-B-110011 | 018B-110011 | PLUG | 堵头 | 1 | F34 | CF625-B/C
20 | 1P52MI-B-111014(1) | 0061-111014 | JOINT, IDLE SPEED | 怠速空气接头 | 1 | F34 | CF625-B/C
21 | CF188-B-110000 | 018B-110000 | AIR FILTER ASSY | 空气滤清器总成 | 1 | F34 | CF625-B/C
22 |  | 9010-190029 | PAPER INSULATION， AIR FILTER | 空滤器隔热纸 | 1 | F34 | CF625-B/C
1 | 905-03.00.40-2 | 9050-030040-2000 | BRACKET, WATER RADIATOR | 散热器支架焊接组合 | 1 | F35 | CF625-B/C
1 | 905-03.00.40-2 | 9050-030040-3000 | BRACKET, WATER RADIATOR | 散热器支架焊接组合 | 1 | F35 | CF625-B/C
2 | 401B-180011 | 401B-180011 | REAR OIL PIPE (LH) | 后左机油管 | 1 | F35 | CF625-B/C
3 | 401B-180012 | 401B-180012 | FRONT OIL PIPE(LH) | 前左机油管 | 2 | F35 | CF625-B/C
5 | 401B-180101 | 401B-180101 | RIGHT OIL PIPE | 右机油钢管 | 1 | F35 | CF625-B/C
6 | 401B-180102 | 401B-180102 | LEFT OIL PIPE | 左机油钢管 | 1 | F35 | CF625-B/C
7 | 401B-180110 | 401B-180110-1000 | RIGHT MOUNTING BRACKET, OIL RADIATOR | 机油散热器右安装支架组合 | 1 | F35 | CF625-B/C
8 | 401B-180120 | 401B-180120-1000 | LEFT MOUNTING BRACKET, OIL RADIATOR | 机油散热器左安装支架组合 | 1 | F35 | CF625-B/C
9 | 401B-180130 | 401B-180130 | REAR MOUNTING BRACKET, OIL PIPE | 机油管后安装支架组合 | 1 | F35 | CF625-B/C
10 | 903-18.06.00-1 | 9030-180600-1000 | OIL PIPE COMP. I | 发动机机油管组件Ⅰ | 1 | F35 | CF625-B/C
11 | 903-18.07.00 | 9030-180700 | OIL PIPE COMP. II | 发动机机油管组件Ⅱ | 1 | F35 | CF625-B/C
12 | CF188-011006 | 0180-011006 | WASHER | 垫片14 | 4 | F35 | CF625-B/C
13 | 903-18.00.20 | 9030-180020 | RIGHT OIL PIPE | 右机油管 | 1 | F35 | CF625-B/C
14 | 903-18.00.07 | 9030-180007 | CLIP, OIL PIPE | 油管卡扣 | 2 | F35 | CF625-B/C
15 | 903-18.00.08 | 9030-180008 | OIL PIPE RUBBER | 油管橡胶套 | 4 | F35 | CF625-B/C
16 | QCT/620 12-22 | 30604-116500 | CLAMP | A型螺钉环箍 | 8 | F35 | CF625-B/C
16 | QCT/620 12-22 | 7020-180001 | CLAMP(φ18.5) | 单耳无级环箍(φ18.5) | 8 | F35 | CF625-B/C
17 | GB9074.1 M6×16 | 30112-060016440 | SCREW | 螺钉 | 2 | F35 | CF625-B/C
18 | GB5789 M6×16 | 30006-060016840 | BOLT | 螺栓 | 4 | F35 | CF625-B/C
19 | CF250T-420002 | 8010-000004 | BOLT | 凸缘螺栓M6×14 | 8 | F35 | CF625-B/C
20 | 401B-181100 | 401B-181100 | OIL RADIATOR | 机油散热器 | 1 | F35 | CF625-B/C
20 | 401B-181100 | 401B-181100-1000 | OIL RADIATOR | 机油散热器 | 1 | F35 | CF625-B/C
21 | 401B-180103 | 401B-180103 | WIND SCOOPER,FANS | 风扇导风罩 | 1 | F35 | CF625-B/C
22 | 803-04.08.00 | 8030-040800 | NUT CLAMP M6 | M6螺母夹 | 4 | F35 | CF625-B/C
23 | GB6177 M6 | 30202-060140 | SCREW | 螺母 | 4 | F35 | CF625-B/C
24 | 401B-180140 | 401B-180140 | FRONT MOUNTING BRACKET, OIL PIPE | 机油管前安装支架组合 | 1 | F35 | CF625-B/C
1-1 | 901-15.07.40-2 | 9010-150740-2000 | WINCH MOTOR | 绞盘电机 | 1 | F36 | CF625-B/C
1-2 | 901-15.07.40A | 9010-150740-A000 | WINCH MOTOR | 绞盘电机 | 1 | F36 | CF625-B/C
2-1 | 901-15.07.30 | 9010-150730 | CABLE PULLEY | 拉索滑轮 | 1 | F36 | CF625-B/C
2-2 | 901-15.07.30A | 9010-150730-A000 | CABLE PULLEY | 拉索滑轮 | 1 | F36 | CF625-B/C
3 | 901-15.07.20-3 | 9010-150720-3000 | CONTROL UNIT | 绞盘控制盒 | 1 | F36 | CF625-B/C
3 | 901-15.07.20-3 | 9010-150720-5000 | CONTROL UNIT | 绞盘控制盒 | 1 | F36 | CF625-B/C
4-1 | 901-15.07.10-2 | 9010-150710-2000 | CONTROL SWITCH, WINCH | 绞盘控制开关 | 1 | F36 | CF625-B/C
4-1 | 901-15.07.10-2 | 9010-150710-3000 | CONTROL SWITCH, WINCH | 绞盘控制开关 | 1 | F36 | CF625-B/C
4-2 | 901-15.07.10A | 9010-150710-A000 | CONTROL SWITCH, WINCH | 绞盘控制开关 | 1 | F36 | CF625-B/C
5 | GB818 M5×12 | 30105-050012440 | SCREW M5×12 | 螺钉 | 1 | F36 | CF625-B/C
6 | GB5789 M8×20 | 30006-080020840 | BOLT M8×20 | 螺栓 | 4 | F36 | CF625-B/C
7-1 | 9010-1507A0-2 | 9010-1507A0-2000 | WINCH | 电动绞盘 | 1 | F36 | CF625-B/C
7-2 | 9010-1507A0-1 | 9010-1507A0-1000 | WINCH | 电动绞盘 | 1 | F36 | CF625-B/C

## F01
F01 HEADLIGHT |  | PART LIST | [8 empty] | V-02
| Item No. | Old Part No. | New Part No. | Part Name(EN) | Part Name(CN) | Qty |  | Design change | Effective Date | Interchange-ability | Remark
[6 empty] | CF625-B | CF625-C
| 1 | 905-16.01.50 | 9050-160150 | HEADLIGHT HOUSING ASSY(RH) | 右大灯壳体组合 | 1 | 1
| 2 | GB15766.1 12V W5W | 3112017 | BULB | 灯泡 | 2 | 2
| 3 | 905-16.01.40 | 9050-160140 | HARNESS,HEADLIGHT | 大灯线束组合 | 2 | 2
| 4 | GB15766.1 HS1 12V35/35W | 3112027 | BULB | 灯泡 | 2 | 2 | DISCONTINUED
| 4 | GB15766.1 HS1 12V35/35W | 3112003 | BULB | 灯泡 | 2 | 2 | ADDED | 08/2013
| 5 | GB6177 M6 | 30202-060140 | NUT | 螺母 | 8 | 8
| 6 | 905-16.01.30 | 9050-160130 | HEADLIGHT HOUSING ASSY(LH) | 左大灯壳体组合 | 1 | 1
| 7 | CF250T-340007 | 8010-000002 | CLAMP | 夹板ST4.2 | 2 | 2
| 8 | GB845 ST4.2×16 | 30110-420160040 | TAPPING SCREW | 自攻螺钉 | 2 | 2
| 9 | 905-16.01.10 | 9050-160110 | HEADLIGHT （LH） | 左前照灯 | 1 | 1
| 10 | 905-16.01.20 | 9050-160120 | HEADLIGHT （RH） | 右前照灯 | 1 | 1
CF625-B,C | [10 empty] | 2013-08-27

## F02-1
F02-1 FRONT TURN LIGHT (ORDINARY BUMPER WITH DECORATION COVER ) | DRAWING | Terralander |  | PART LIST | [8 empty] | Version-001
|  |  | Item No. | Old Part No. | New Part No. | Part Name(EN) | Part Name(CN) | Qty |  | Design change | Effective Date | Interchange-ability | Remark
[8 empty] | CF625-B | CF625-C
|  |  | 1 | 905-16.02.20 | 9050-160220 | FRONT TURN LIGHT, RH | 右前转向灯 | 1 | 1 |  |  |  | EURO,AMBER COLOR
|  |  | 1 | 905-16.02.20-1 | 9050-160220-1000 | FRONT TURN LIGHT, RH | 右前转向灯 | 1 | 1 |  |  |  | EURO,TRANSPARENT
|  |  | 2 | GB15766.1 12VR10W | 3112015 | BULB | 灯泡 | 2 | 2
|  |  | 3 | 905-16.02.10 | 9050-160210 | FRONT TURN LIGHT, LH | 左前转向灯 | 1 | 1 |  |  |  | EURO,AMBER COLOR
|  |  | 3 | 905-16.02.10-1 | 9050-160210-1000 | FRONT TURN LIGHT, LH | 左前转向灯 | 1 | 1 |  |  |  | EURO,TRANSPARENT
|  |  | 4 | CF250T-340007 | 8010-000002 | CLAMP | 夹板ST4.2 | 2 | 2 |  |  |  | ST4.2
|  |  | 5 | GB845 ST4.2×16 | 30110-420160040 | TAPPING SCREW | 自攻螺钉 | 6 | 6
Edited date: Dec.31st,2009

## F02-2
F02-2 FRONT TURN LIGHT (BUMPER WITHOUT DECORATION COVER ) | F02-2 FRONT TURN LIGHT (BUMPER WITHOUT DECORATION COVER ) | PART LIST | [8 empty] | V-03
| Item No. | Old Part No. | New Part No. | Part Name(EN) | Part Name(CN) | Qty |  | Design change | Effective Date | Interchange-ability | Remark
[6 empty] | CF625-B | CF5625-C
| 1 | GB15766.1 12VR10W | 3112015 | BULB | 灯泡 | 2 | 2
| 2 | GB13806.2 ST2.9×13-H | 30125-290130030 | TAPPING SCREW | 自攻螺钉 | 2 | 2
| 3 | GB6170 M10×1.25 | 30200-102840 | NUT | 螺母 | 2 | 2
| 4-1 | 901-16.04.10 | 9010-160410 | REAR TURN LIGHT (LH) | 后左转向灯 | 1 | 1 | DELETED |  |  | EURO,AMBER
| 4 | 901-16.05.10 | 9010-160510 | REAR TURN LIGHT (RH) | 后右转向灯 | 1 | 1 | MODIFIED | 12/2012 |  | EURO,AMBER
| 4-2 | 9050-160310-1000 | 9050-160310-1000 | REAR TURN LIGHT (LH) | 后左转向灯 | 1 | 1 | DELETED |  |  | EURO,TRANSPARENT
| 4-2 | 9050-160320-1000 | 9050-160320-1000 | REAR TURN LIGHT (RH) | 后右转向灯 | 1 | 1 | DELETED | 01/2013 |  | EURO,TRANSPARENT
| 5-1 | 901-16.05.10 | 9010-160510 | REAR TURN LIGHT (RH) | 后右转向灯 | 1 | 1 | DELETED |  |  | EURO,AMBER
| 5 | 901-16.04.10 | 9010-160410 | REAR TURN LIGHT (LH) | 后左转向灯 | 1 | 1 | MODIFIED | 12/2012 |  | EURO,AMBER
| 5-2 | 9050-160320-1000 | 9050-160320-1000 | REAR TURN LIGHT (RH) | 后右转向灯 | 1 | 1 | DELETED |  |  | EURO,TRANSPARENT
| 5-2 | 9050-160310-1000 | 9050-160310-1000 | REAR TURN LIGHT (LH) | 后左转向灯 | 1 | 1 | DELETED | 01/2013 |  | EURO,TRANSPARENT
| 6 | 905-16.02.30 | 9050-160230 | BRACKET, REAR TURN LIGHT (LH) | 转向灯左支架组合 | 1 | 1 | DELETED
| 6 | 905-16.02.40 | 9050-160240 | BRACKET, REAR TURN LIGHT (RH) | 转向灯右支架组合 | 1 | 1 | MODIFIED | 12/2012
| 7 | 905-16.02.40 | 9050-160240 | BRACKET, REAR TURN LIGHT (RH) | 转向灯右支架组合 | 1 | 1 | DELETED
| 7 | 905-16.02.30 | 9050-160230 | BRACKET, REAR TURN LIGHT (LH) | 转向灯左支架组合 | 1 | 1 | MODIFIED | 12/2012
| 8 | GB5789 M6×12 | 30006-060012840 | BOLT | 螺栓 | 4 | 4
CF625-B,C | [10 empty] | 2013-01-11

## F03
F03 REAR TURN LIGHT/REAR POSITION LIGHT | F03 REAR TURN LIGHT/REAR POSITION LIGHT | PART LIST | [8 empty] | V-02
| Item No. | Old Part No. | New Part No. | Part Name(EN) | Part Name(CN) | Qty |  | Design change | Effective Date | Interchange-ability | Remark
[6 empty] | CF625-B | CF625-C
| 1-1 | GB15766.1 R10W 12V 10W | 3112015 | BULB | 灯泡 | 2 | 2 |  |  |  | 12V 10W
| 1-2 | GB15766.1 12V/5W | 3112017 | SMALL BULB | 小灯泡 | 2 | 2 |  |  |  | 12V/5W
| 2-1 | 905-16.03.10 | 9050-160310 | REAR TURN LIGHT (RH) | 左后转向灯 | 1 | 1 | WRONG
| 2-1 | 905-16.03.10 | 9050-160310 | REAR TURN LIGHT (LH) | 左后转向灯 | 1 | 1 | MODIFIED | 01/2013
| 2 |  | 9050-160310-1000 | REAR TURN LIGHT (LH) | 左后转向灯 | 1 | 1 | ADDED | 01/2013 |  | TRANSPARENT/透明
| 2-2 | 905-16.03.10A | 9050-160310-A000 | REAR POSITION LIGHT (LH) | 后左位置灯 | 1 | 1 |  |  |  | RED HOUSING
| 3-1 | 905-16.03.20 | 9050-160320 | REAR TURN LIGHT (RH) | 右后转向灯 | 1 | 1
| 3 |  | 9050-160320-1000 | REAR TURN LIGHT (RH) | 右后转向灯 | 1 | 1 | ADDED | 01/2013 |  | TRANSPARENT/透明
| 3-2 | 905-16.03.20A | 9050-160320-A000 | REAR POSITION LIGHT (RH) | 后右位置灯 | 1 | 1 |  |  |  | RED HOUSING
| 4 | GB845 ST4.2×16 | 30110-420160040 | TAPPING SCREW | 自攻螺钉 | 6 | 6
CF625-B,C | [10 empty] | 2013-01-12

## F04
F04 TAIL LIGHT | F04 TAIL LIGHT | PART LIST | [8 empty] | V-02
| Item No. | Old Part No. | New Part No. | Part Name(EN) | Part Name(CN) | Qty |  | Design change | Effective Date | Interchange-ability | Remark
[6 empty] | CF625-B | CF625-C
| 1 | GB15766.1 P21/5W 12V 21/5W | 3112012 | BULB | 灯泡 | 1 | 1
| 2 | GB845 ST3.5×13 | 30110-350130040 | TAPPING SCREW | 自攻螺钉 | 2 | 2
| 3-1 | 905-16.04.10 | 9050-160410 | TAIL LIGHT | 尾灯 | 1 | 1
| 3-2 | 905-16.04.10 | 9050-160450 | REAR FOG LAMPS COMBINATION | 后雾灯组合 | 1 | 1 | ADDED | 07/2012 |  | AGRICULTURE EDITION/农业版
| 4 | GB6177 M6 | 30202-060140 | NUT | 螺母 | 3 | 3
CF625-B,C | [10 empty] | 2012-06-27

## F05
F05 DASHBOARD | DRAWING | Terralander |  | PART LIST | [8 empty] | Version-001
|  |  | Item No. | Old Part No. | New Part No. | Part Name(EN) | Part Name(CN) | Qty |  | Design change | Effective Date | Interchange-ability | Remark
[8 empty] | CF625-B | CF625-C
|  |  | 1-1 | 905B-17.01.10 | 905B-170110 | LCD DASHBOARD | 液晶仪表 | 1 | 1 |  |  |  | KM/H
|  |  | 1-2 | 905B-17.01.10A | 905B-170110-A000 | LCD DASHBOARD | 液晶仪表 | 1 | 1 |  |  |  | MILE
|  |  | 2 | CF250T-540004 | 8010-040038 | BOLT，M6×22 | M6×22台阶螺栓 | 1 | 1
|  |  | 3 | GB97.1 8 | 30306-080142 | PLAIN WASHER | 平垫圈 | 1 | 1
|  |  | 4 | 901-17.01.12 | 9010-170112 | RUBBER | 安装橡胶 | 1 | 1
|  |  | 5 | 905-17.01.15 | 9050-170115 | BOTTOM LID,LCD DASHBOARD | 仪表下盖 | 1 | 1
|  |  | 6 | 9050-170114 | 9050-170114 | TOP LID ,DASHBOARD | 仪表上盖 | 1 | 1
Edited date: Dec.31st,2009

## F06-1
F06-1 HANDLEBAR -I | F06-1 HANDLEBAR -I | PART LIST | [8 empty] | V-03
| Item No. | Old Part No. | New Part No. | Part Name(EN) | Part Name(CN) | Qty |  | Design change | Effective Date | Interchange-ability | Remark
[6 empty] | CF625-B | CF625-C
| 1-1 | 905B-16.06.00-2 | 905B-160600-2000 | HANDLEBAR SWITCH (LH) | 左手把开关总成 | 1 | 1 |  |  |  | EURO
| 1-2 | 905B-160600-1 | 905B-160600-1000 | HANDLEBAR SWITCH (LH) | 左手把开关总成 | 1 | 1 |  |  |  | USA
| 2 | 905-15.05.00 | 9050-150500 | SWITCH, PARKING | 驻车开关 | 1 | 1
| 3 | 905-08.02.63 | 9050-080263 | PIN, PARKING LEVER | 驻车手柄销 | 2 | 2
| 4 | 905-08.02.61 | 9050-080261 | PARKING LEVER | 驻车手柄 | 1 | 1
| 5 | GB5787 M6×20 | 30001-060020840 | BOLT M6×20 | 螺栓 | 2 | 2 | CANCELLED | 15/4/2010
| 6 | 905-08.02.62 | 9050-080262 | SEAT, PARKING LEVER | 驻车手柄座 | 1 | 1
| 7 | 905-08.02.60 | 9050-080260 | PARKING LEVER KIT | 驻车手柄组件 | 1 | 1
| 8 | 519-20.20.00 | 5190-200200 | REAR VIEW MIRROR(LH) | 左后视镜 | 1 | 1
| 9 | 519-20.30.00 | 5190-200300 | REAR VIEW MIRROR(RH) | 右后视镜 | 1 | 1
| 10 | GB5787 M6×20 | 30001-060020840 | BOLT M6×20 | 螺栓 | 2 | 2
| 11 | 901-08.02.55 | 9010-080255 | PIN SHAFT | 销轴 | 1 | 1
| 12 | GB6187 M6 | 30204-060840 | NUT M6 | 螺母 | 1 | 1
| 13-1 | 901-08.02.50 | 9010-080250 | LEVER，INTERLOCKING BRAKE | 联动手刹手柄 | 1 | 1
| 13-1 | 901-08.02.50 | 9010-080250-1000 | LEVER，INTERLOCKING BRAKE | 联动手刹手柄 | 1 | 1 | MODIFIED | 12/2012 | YES | HANDLE SEAT lengthened by 12mm/手柄座向前延伸12mm
| 13-2 |  | 8050-080301 | MOUNTING SEAT, REAR VIEW MIRROR | 后视镜安装座 | 1 | 1 | ADDED | 01/2012 |  | 加拿大状态/Canada
| 14-1 | 901-08.02.30 | 9010-080230 | INTERLOCKING BRAKE CABLE | 后刹联动拉索 | 1 | 1
| 14-2 |  | 9010-080260 | INTERLOCKING LIMITING CABLE | 联动限位拉索 | 1 | 1 | ADDED | 01/2012 |  | 加拿大状态/Canada
| 15-1 | 905-08.03.30 | 9050-080330 | PARKING CABLE | 驻车拉索 | 1 | 0
| 15-2 | 905A-08.03.30 | 905A-080330 | PARKING CABLE | 驻车拉索 | 0 | 1
| 16 | GB91 1.6×20 | 30903-0162040 | PIN 1.6×20 | 开口销 | 1 | 1
| 17 | GB97.1 6 | 30306-060142 | RETAINING COVER | 垫圈 | 1 | 1
| 18 | GB882 6×20 | 30904-0602010 | PIN SHAFT | 销轴 | 1 | 1
| 19 | 9010-080251 | 9010-080251 | BRAKE LEVER | 手柄 | 1 | 1
CF625-B,C | [10 empty] | 2013-01-30

## F06-2
F06-2HANDLEBAR -II | F06-2HANDLEBAR -II | PART LIST | [8 empty] | V-02
| Item No. | Old Part No. | New Part No. | Part Name(EN) | Part Name(CN) | Qty |  | Design change | Effective Date | Interchange-ability | Remark
[6 empty] | CF625-B | CF625-C
| 1 | 401B-100100 | 401B-100100 | HANDLEBAR | 方向把组件 | 1 | 1
| 2 | 901-16.07.00 | 9010-160700 | HANDLEBAR SWITCH （RH） | 右手把开关总成 | 1 | 1
| 2 | 901-16.07.00 | 7020-160700 | HANDLEBAR SWITCH （RH） | 右手把开关总成 | 1 | 1 | MODIFIED | 01/2012 | YES | 4x4 (4WD)
| 3 | 806-10.00.01 | 8060-100001 | HAND GRIP | 握把 | 2 | 2
| 4 | 901F-10.05.10 | 901F-100510 | THROTTLE CABLE EFI | 电喷油门拉索 | 1 | 1
CF625-B,C | [10 empty] | 2012-03-23

## F06-3
F06-3 HANDLEBAR -III | DRAWING | Terralander |  | PART LIST | [8 empty] | Version-002
|  |  | Item No. | Old Part No. | New Part No. | Part Name(EN) | Part Name(CN) | Qty |  | Design change | Effective Date | Interchange-ability | Remark
[8 empty] | CF625-B | CF625-C
|  |  | 1 | GB70 M8×20 | 30102-080020840 | SCREW | 内六角圆柱头螺钉 | 4 | 4
|  |  | 2 | 401B-100210 | 401B-100210 | HAND PROTECTOR (LH) | 左护手罩组合 | 1 | 1
|  |  | 5 | GB96 8 | 30305-080142 | BIG WASHER | 大垫圈 | 2 | 2
|  |  | 6 | 401B-100203 | 401B-100203 | GLAND | 压盖 | 2 | 2
|  |  | 7 | GB70 M5×16 | 30102-050016840 | SCREW | 内六角圆柱头螺钉 | 4 | 4
|  |  | 8 | 401B-100201 | 401B-100201 | BRACKET, HAND PROTECTOR (LH) | 左护手支架 | 1 | 1
|  |  | 9 | 401B-100202 | 401B-100202 | BRACKET, HAND PROTECTOR (RH) | 右护手支架 | 1 | 1
|  |  | 10 | 401B-100220 | 401B-100220 | HAND PROTECTOR (RH) | 右护手罩组合 | 1 | 1
Edited date: Mar.31st,2010

## F07(1)
F07 PLASTIC PARTS-I | F07 PLASTIC PARTS-I | PART LIST | [8 empty] | V-08
| Item No. | Old Part No. | New Part No. | Part Name(EN) | Part Name(CN) | Qty |  | Design change | Effective Date | Interchange-ability | Remark
[6 empty] | CF625-B | CF625-C
| 1 | 905-04.00.35 | 9050-040035 | ADJUSTMENT BOARD, GEARSIFT | 换档调整板 | 1 | 1
| 2-1 | 905-04.00.12 | 9050-040012-0P30 | FRONT COVER,DASHBOARD | 仪表罩 | 1 | 1 |  |  |  | RED
| 2-4 | 905-04.00.12 | 9050-040012-0E30 | FRONT COVER,DASHBOARD | 仪表罩 | 1 | 1 | DISCONTINUED | 06/2011 |  | BLUE
| 2-5 | 905-04.00.12 | 9050-040012-0B10 | FRONT COVER,DASHBOARD | 仪表罩 | 1 | 1 |  |  |  | BLACK&BLUE
| 2-6 | 905-04.00.12 | 9050-040012-0P10 | FRONT COVER,DASHBOARD | 仪表罩 | 1 | 1 |  |  |  | BLACK (INJECTED)
| 2-7 | 905-04.00.12 | 9050-040012-0G20 | FRONT COVER,DASHBOARD | 仪表罩 | 1 | 1 |  |  |  | CAMO GREEN
| 2-8 | 905-04.00.12 | 9050-040012-0E40 | FRONT COVER,DASHBOARD | 仪表罩 | 1 | 1 |  |  |  | METALLIC BLUE
| 2-9 | 905-04.00.12 | 9050-040012-0H20 | FRONT COVER,DASHBOARD | 仪表罩 | 1 | 1 |  |  |  | METALLIC GREY
| 2-10 | 905-04.00.12 | 9050-040012-0W00 | FRONT COVER,DASHBOARD | 仪表罩 | 1 | 1 |  |  |  | NEW CAMO LEAF
| 2-11 | 905-04.00.12 | 9050-040012-0V20 | FRONT COVER,DASHBOARD | 仪表罩 | 1 | 1 |  |  |  | PEARL WHITE
| 2-12 |  | 9050-040012-0Y20 | FRONT COVER,DASHBOARD | 仪表罩 | 1 | 1 | ADDED |  |  | YELLOW
| 2-13 |  | 9050-040012-0R40 | FRONT COVER,DASHBOARD | 仪表罩 | 1 | 1 | ADDED | 09/2013 |  | FERRARI RED
| 2-14 |  | 9050-040012-0Y60 | FRONT COVER,DASHBOARD | 仪表罩 | 1 | 1 | ADDED | 10/2013 |  | CRYSTAL ORANGE
| 2-15 |  | 9050-040012-0B50 | FRONT COVER,DASHBOARD | 仪表罩 | 1 | 1 | ADDED | 11/2013 |  | TITANIUM GREY
| 2-16 |  | 9050-040012-0B00 | FRONT COVER,DASHBOARD | 仪表罩 | 1 | 1 | ADDED | 11/2013 |  | BLACK (PAINTED)
| 3 | 905-04.00.27 | 9050-040027 | FENDER, IGNITION SWITCH | 电门锁挡泥板 | 1 | 1
| 4 | 905-04.00.29 | 9050-040029 | SMALL COVER, RIGHT FRONT COVER | 右前面板小盖 | 1 | 1
| 5-1 | 905-04.00.15 | 9050-040015-0P30 | FRONT COVER | 前面板 | 1 | 1 |  |  |  | RED
| 5-4 | 905-04.00.15 | 9050-040015-0E30 | FRONT COVER | 前面板 | 1 | 1 | DISCONTINUED | 06/2011 |  | BLUE
| 5-5 | 905-04.00.15 | 9050-040015-0B10 | FRONT COVER | 前面板 | 1 | 1 |  |  |  | BLACK&BLUE
| 5-6 | 905-04.00.15 | 9050-040015-0P10 | FRONT COVER | 前面板 | 1 | 1 |  |  |  | BLACK (INJECTED)
| 5-7 | 905-04.00.15 | 9050-040015-0G20 | FRONT COVER | 前面板 | 1 | 1 |  |  |  | CAMO GREEN
| 5-8 | 905-04.00.15 | 9050-040015-0E40 | FRONT COVER | 前面板 | 1 | 1 |  |  |  | METALLIC BLUE
| 5-9 | 905-04.00.15 | 9050-040015-0H20 | FRONT COVER | 前面板 | 1 | 1 |  |  |  | METALLIC GREY
| 5-10 | 905-04.00.15 | 9050-040015-0W00 | FRONT COVER | 前面板 | 1 | 1 |  |  |  | NEW CAMO LEAF
| 5-11 | 905-04.00.15 | 9050-040015-0V20 | FRONT COVER | 前面板 | 1 | 1 |  |  |  | PEARL WHITE
| 5-12 |  | 9050-040015-0Y20 | FRONT COVER | 前面板 | 1 | 1 | ADDED |  |  | YELLOW
| 5-13 |  | 9050-040015-0R40 | FRONT COVER | 前面板 | 1 | 1 | ADDED | 09/2013 |  | FERRARI RED
| 5-14 |  | 9050-040015-0Y60 | FRONT COVER | 前面板 | 1 | 1 | ADDED | 10/2013 |  | CRYSTAL ORANGE
CF625-B,C | [10 empty] | 2013-11-21
F04-1-2》

## F07(2)
F07 PLASTIC PARTS-I | F07 PLASTIC PARTS-I | PART LIST | [8 empty] | V-08
| Item No. | Old Part No. | New Part No. | Part Name(EN) | Part Name(CN) | Qty |  | Design change | Effective Date | Interchange-ability | Remark
[6 empty] | CF625-B | CF625-C
| 5-15 |  | 9050-040015-0B50 | FRONT COVER | 前面板 | 1 | 1 | ADDED | 11/2013 |  | TITANIUM GREY
| 5-16 |  | 9050-040015-0B00 | FRONT COVER | 前面板 | 1 | 1 | ADDED | 11/2013 |  | BLACK (PAINTED)
| 6 | 905-04.00.04 | 9050-040004 | RIGHT FRONT EDGING | 前右边条 | 1 | 1
| 7 | 905-04.00.32 | 9050-040032 | RIGHT FRONT INNER FENDER | 右前内挡泥板 | 1 | 1
| 8 | 905-04.00.22 | 9050-040022 | FRONT VENT GRILLE | 前通风板 | 1 | 1
| 9 | 905-04.00.24 | 9050-040024 | GEARSHIFT FENDER | 换档机构挡泥板 | 1 | 1
| 10 | 901-04.00.26 | 9010-040026 | FRONT INNER FENDER (LH) | 左前内挡泥板 | 1 | 1
| 11 | 905-04.00.03 | 9050-040003 | LEFT FRONT EDGING | 前左边条 | 1 | 1
| 12-1 | 905-04.00.02 | 9050-040002-0P30 | FRONT FENDER | 前挡泥板 | 1 | 1 |  |  |  | RED
| 12-4 | 905-04.00.02 | 9050-040002-0E30 | FRONT FENDER | 前挡泥板 | 1 | 1 | DISCONTINUED | 06/2011 |  | BLUE
| 12-5 | 905-04.00.02 | 9050-040002-0B10 | FRONT FENDER | 前挡泥板 | 1 | 1 |  |  |  | BLACK&BLUE
| 12-6 | 905-04.00.02 | 9050-040002-0P10 | FRONT FENDER | 前挡泥板 | 1 | 1 |  |  |  | BLACK (INJECTED)
| 12-7 | 905-04.00.02 | 9050-040002-0G20 | FRONT FENDER | 前挡泥板 | 1 | 1 |  |  |  | CAMO GREEN
| 12-8 | 905-04.00.02 | 9050-040002-0E40 | FRONT FENDER | 前挡泥板 | 1 | 1 |  |  |  | METALLIC BLUE
| 12-9 | 905-04.00.02 | 9050-040002-0H20 | FRONT FENDER | 前挡泥板 | 1 | 1 |  |  |  | METALLIC GREY
| 12-10 | 905-04.00.02 | 9050-040002-0W00 | FRONT FENDER | 前挡泥板 | 1 | 1 |  |  |  | NEW CAMO LEAF
| 12-11 | 905-04.00.02 | 9050-040002-0V20 | FRONT FENDER | 前挡泥板 | 1 | 1 |  |  |  | PEARL WHITE
| 12-12 |  | 9050-040002-0Y20 | FRONT FENDER | 前挡泥板 | 1 | 1 | ADDED |  |  | YELLOW
| 12-13 |  | 9050-040002-0R40 | FRONT FENDER | 前挡泥板 | 1 | 1 | ADDED | 09/2013 |  | FERRARI RED
| 12-14 |  | 9050-040002-0Y60 | FRONT FENDER | 前挡泥板 | 1 | 1 | ADDED | 10/2013 |  | CRYSTAL ORANGE
| 12-15 |  | 9050-040002-0B50 | FRONT FENDER | 前挡泥板 | 1 | 1 | ADDED | 11/2013 |  | TITANIUM GREY
| 12-16 |  | 9050-040002-0B00 | FRONT FENDER | 前挡泥板 | 1 | 1 | ADDED | 11/2013 |  | BLACK (PAINTED)
| 13 | GB818 M6×16 | 30105-060016440 | BOLT M6×16 | 十字盘头螺栓 | 2 | 2
| 14 | GB9074.1 M6×16 | 30112-060016440 | SCREW UNIT M6×16 | 螺钉组合件 | 8 | 8
| 15 | 803-04.08.00 | 8030-040800 | SCREW CLAMP M6 | M6螺母夹 | 7 | 7
| 16 | 905-04.00.28 | 9050-040028 | SMALL COVER, LEFT FRONT COVER | 左前面板小盖 | 1 | 1
| 17 | GB845 ST4.2×13 | 30110-420130040 | TAPPING SCRES | 自攻螺钉 | 14 | 14
| 18 | GB845 ST4.2×16 | 30110-420160040 | TAPPING SCRES | 自攻螺钉 | 2 | 2
| 19 | GB5789 M6×12 | 30006-060012840 | BOLT M6×12 | 螺栓 | 11 | 11
CF625-B,C | [10 empty] | 2013-11-21
F04-1-2》

## F07(3)
F07 PLASTIC PARTS-I | F07 PLASTIC PARTS-I | PART LIST | [8 empty] | V-08
| Item No. | Old Part No. | New Part No. | Part Name(EN) | Part Name(CN) | Qty |  | Design change | Effective Date | Interchange-ability | Remark
[6 empty] | CF625-B | CF625-C
| 20 | GB6177-86 M6 | 30204-060840 | SCREW | 螺母 | 9 | 9
| 21 | CF250T-340007 | 8010-000002 | CLAMP ST4.2 | 夹板ST4.2 | 9 | 9
| 22 | GB5789 M6×16 | 30006-060016840 | BOLT M6×16 | 螺栓 | 5 | 5
| 24 | 905-04.01.00 | 9050-040100 | LEFT SOCKET, DASHBOARD COVER | 仪表罩左支架组合 | 1 | 1
| 25 | 905-04.02.00 | 9050-040200 | RIGHT SOCKET, DASHBOARD COVER | 仪表罩右支架组合 | 1 | 1
| 26 | 901-04.00.89 | 9010-040089 | NYLON WASHER | 尼龙垫圈 | 6 | 6
| 27 | GB5789 M6×16 | 30006-060016840 | BOLT M6×16 | 螺栓 | 6 | 6
| 28 | 9060-040310 | 9060-040310 | PLASTIC CLIPS | 塑料卡组合 | 4 | 4
CF625-B,C | [10 empty] | 2013-11-21
F04-1-2》

## F08
F08 PLASTIC PARTS-II | F08 PLASTIC PARTS-II | PART LIST | [8 empty] | V-06
| Item No. | Old Part No. | New Part No. | Part Name(EN) | Part Name(CN) | Qty |  | Design change | Effective Date | Interchange-ability | Remark
[6 empty] | CF625-B | CF625-C
| 1-1 | 905-04.00.16 | 9050-040016-0P30 | FUEL TANK COVER | 油箱上护罩 | 1 | 1 |  |  |  | RED
| 1-4 | 905-04.00.16 | 9050-040016-0E30 | FUEL TANK COVER | 油箱上护罩 | 1 | 1 | DISCONTINUED | 06/2011 |  | BLUE
| 1-5 | 905-04.00.16 | 9050-040016-0B10 | FUEL TANK COVER | 油箱上护罩 | 1 | 1 |  |  |  | BLACK&BLUE
| 1-6 | 905-04.00.16 | 9050-040016-0P10 | FUEL TANK COVER | 油箱上护罩 | 1 | 1 |  |  |  | BLACK (INJECTED)
| 1-7 | 905-04.00.16 | 9050-040016-0G20 | FUEL TANK COVER | 油箱上护罩 | 1 | 1 |  |  |  | CAMO GREEN
| 1-8 | 905-04.00.16 | 9050-040016-0E40 | FUEL TANK COVER | 油箱上护罩 | 1 | 1 |  |  |  | METALLIC BLUE
| 1-9 | 905-04.00.16 | 9050-040016-0H20 | FUEL TANK COVER | 油箱上护罩 | 1 | 1 |  |  |  | METALLIC GREY
| 1-10 | 905-04.00.16 | 9050-040016-0W00 | FUEL TANK COVER | 油箱上护罩 | 1 | 1 |  |  |  | NEW CAMO LEAF
| 1-11 | 905-04.00.16 | 9050-040016-0V20 | FUEL TANK COVER | 油箱上护罩 | 1 | 1 |  |  |  | PEARL WHITE
| 1-12 |  | 9050-040016-0Y20 | FUEL TANK COVER | 油箱上护罩 | 1 | 1 | ADDED |  |  | YELLOW
| 1-13 |  | 9050-040016-0R40 | FUEL TANK COVER | 油箱上护罩 | 1 | 1 | ADDED | 09/2013 |  | FERRARI RED
| 1-14 |  | 9050-040016-0Y60 | FUEL TANK COVER | 油箱上护罩 | 1 | 1 | ADDED | 10/2013 |  | CRYSTAL ORANGE
| 1-15 |  | 9050-040016-0B50 | FUEL TANK COVER | 油箱上护罩 | 1 | 1 | ADDED | 11/2013 |  | TITANIUM GREY
| 1-16 |  | 9050-040016-0B00 | FUEL TANK COVER | 油箱上护罩 | 1 | 1 | ADDED | 11/2013 |  | BLACK (PAINTED)
| 2-1 | 905-04.00.06 | 9050-040006 | SIDE PANEL（RH） | 右边盖 | 1 | 0
| 2-2 | 905A-04.00.02 | 905A-040002 | EXTENDED SIDE PANEL（RH） | 加长右边盖 | 0 | 1
| 3 | 905-04.00.31 | 9050-040031 | HEAT INSULATION PAPER | 右边盖隔热纸 | 1 | 1
| 4-1 | 905-04.00.05 | 9050-040005 | SIDE PANEL（LH） | 左边盖 | 1 | 0
| 4-2 | 905A-04.00.01 | 905A-040001 | EXTENDED SIDE PANEL（LH） | 加长左边盖 | 0 | 1
| 5 | GB5789 M6×12 | 30006-060012840 | BOLT M6×12 | 螺栓 | 2 | 2
| 6 | GB9074.1 M6×16 | 30112-060016440 | BOLT UNIT M6×16 | 螺钉组合件 | 4 | 4
| 7 | GB5789 M6×16 | 30006-060016840 | BOLT M6×16 | 螺栓 | 3 | 3
| 8 | CF250T-340007 | 8010-000002 | CLAMP | 夹板ST4.2 | 6 | 10
| 9 | 803-04.08.00 | 8030-040800 | SCREW CLAMP M6 | M6螺母夹 | 4 | 4
| 10 | GB845 ST4.8×16 | 30110-480160040 | TAPPING SCREW | 自攻螺钉 | 6 | 10
| 11 | 901-04.00.89 | 9010-040089 | NYLON WASHER | 尼龙垫圈 | 2 | 2
CF625-B,C | [10 empty] | 2013-11-21

## F09
F09 PLASTIC PARTS-Ⅲ | DRAWING | Terralander |  | PART LIST | [8 empty] | V002
|  |  | Item No. | Old Part No. | New Part No. | Part Name(EN) | Part Name(CN) | Qty |  | Design change | Effective Date | Interchange-ability | Remark
[8 empty] | CF625-B | CF625-C
|  |  | 1 | GB5789 M8×14 | 30006-080014840 | BOLT M8×14 | 螺栓 | 8 | 12
|  |  | 2-1 | 905-04.00.08 | 9050-040008 | FOOTREST BOARD（RH） | 右脚踏板 | 1 | 0
|  |  | 2-2 | 905A-04.00.04 | 905A-040004 | EXTENDED FOOTREST BOARD（RH） | 加长右脚踏板 | 0 | 1
|  |  | 3 | GB9074.1 M6×16 | 30112-060016440 | SCREW M6×16 | 螺钉组合件 | 12 | 12
|  |  | 4 | GB6177 M6 | 30204-060840 | SCREW M6 | 螺母 | 16 | 16
|  |  | 5 | GB5789 M6×12 | 30006-060012840 | BOLT M6×12 | 螺栓 | 14 | 16
|  |  | 6 | 901-03.00.07 | 9010-030007 | JAG, FOOTREST BOARD | 脚踏锯齿 | 2 | 4
|  |  | 7-1 | 905-04.00.07 | 9050-040007 | FOOTREST BOARD（LH | 左脚踏板 | 1 | 0
|  |  | 7-2 | 905A-04.00.03 | 905A-040003 | EXTENDED FOOTREST BOARD（LH） | 加长左脚踏板 | 0 | 1
|  |  | 8 |  | 9010-030020 | BRACKET，FOOTREST BOARD（LH） | 左踏板支架 | 1 | 0 |  |  | YES
|  |  | 8 | 9010-037810 | 9010-037810 | BRACKET，FOOTREST BOARD（LH） | 左踏板支架 | 1 | 0 | IMPROVED | 11/2010 | YES
|  |  | 8 |  | 901A-030020 | BRACKET，FOOTREST BOARD（LH） | 左踏板支架 | 0 | 1 |  |  | YES
|  |  | 8 | 9010-037830 | 9010-037830 | BRACKET，FOOTREST BOARD（LH） | 左踏板支架 |  | 1 | IMPROVED | 11/2010 | YES
|  |  | 9 |  | 9010-030080 | BRACKET，FOOTREST BOARD（RH） | 右踏板支架 | 1 | 0 |  |  | YES
|  |  | 9 | 9010-037820 | 9010-037820 | BRACKET，FOOTREST BOARD（RH） | 右踏板支架 | 1 | 0 | IMPROVED | 11/2010 | YES
|  |  | 9 |  | 901A-030080 | BRACKET，FOOTREST BOARD（RH） | 右踏板支架 | 0 | 1 |  |  | YES
|  |  | 9 | 9010-037840 | 9010-037840 | BRACKET，FOOTREST BOARD（RH） | 右踏板支架 | 0 | 1 | IMPROVED | 11/2010 | YES
|  |  | 10 | CF250T-340002 | 8010-000004 | BOLT | 螺栓M6×14） | 4 | 8
|  |  | 11 | 803-04.08.00 | 8030-040800 | SCREW CLAMP | M6螺母夹 | 2 | 2
|  |  | 12 | 901-03.00.10 A | 901A-030010 | BRACKET, REAR FOOTREST | 后踏板支架组合 | 0 | 2
|  |  | 13 | GB96 6 | 30305-060142 | WASHER | 垫圈 | 0 | 2
|  |  | 14 |  | 9050-040008-1000 | FOOTREST BOARD(RH), SHORT | 右脚踏板 | 1 | 0 | ADDED | 08/2010 |  | RUSSIA
|  |  | 14 |  | 905A-040004-1000 | FOOTREST BOARD(RH), LONG | 加长右脚踏板 | 0 | 1 | ADDED | 08/2010 |  | RUSSIA
|  |  | 15 |  | 9050-040007-1000 | FOOTREST BOARD(LH), SHORT | 左脚踏板 | 1 | 0 | ADDED | 08/2010 |  | RUSSIA
|  |  | 15 |  | 905A-040003-1000 | FOOTREST BOARD(LH), LONG | 加长左脚踏板 | 0 | 1 | ADDED | 08/2010 |  | RUSSIA

## F10(1)
F10 PLASTIC PARTS-IV | F10 PLASTIC PARTS-IV | PART LIST | [8 empty] | V-08
| Item No. | Old Part No. | New Part No. | Part Name(EN) | Part Name(CN) | Qty |  | Design change | Effective Date | Interchange-ability | Remark
[6 empty] | CF625-B | CF625-C
| 1-1 | 905-04.00.17-1 | 9050-040017-1P30 | REAR FENDER | 后挡泥板 | 1 | 1 | MODIFIED | 01/2011 | YES | RED
| 1-4 | 905-04.00.17-1 | 9050-040017-1E30 | REAR FENDER | 后挡泥板 | 1 | 1 | DISCONTINUED | 06/2011 | YES | BLUE
| 1-5 | 905-04.00.17-1 | 9050-040017-1B10 | REAR FENDER | 后挡泥板 | 1 | 1 | MODIFIED | 01/2011 | YES | BLACK&BLUE
| 1-6 | 905-04.00.17-1 | 9050-040017-1P10 | REAR FENDER | 后挡泥板 | 1 | 1 | MODIFIED | 01/2011 | YES | BLACK
| 1-7 | 905-04.00.17-1 | 9050-040017-1G20 | REAR FENDER | 后挡泥板 | 1 | 1 | MODIFIED | 01/2011 | YES | CAMO GREEN
| 1-8 | 905-04.00.17-1 | 9050-040017-1E40 | REAR FENDER | 后挡泥板 | 1 | 1 | MODIFIED | 01/2011 | YES | METALLIC BLUE
| 1-9 | 905-04.00.17-1 | 9050-040017-1H20 | REAR FENDER | 后挡泥板 | 1 | 1 | MODIFIED | 01/2011 | YES | METALLIC GREY
| 1-10 | 905-04.00.17-1 | 9050-040017-1W00 | REAR FENDER | 后挡泥板 | 1 | 1 | MODIFIED | 01/2011 | YES | NEW CAMO LEAF
| 1-11 | 905-04.00.17-1 | 9050-040017-1V20 | REAR FENDER | 后挡泥板 | 1 | 1 | MODIFIED | 01/2011 | YES | PEARL WHITE
| 1-12 |  | 9050-040017-1Y20 | REAR FENDER | 后挡泥板 | 1 | 1 | ADDED |  |  | YELLOW
| 1-13 |  | 9050-040017-1R40 | REAR FENDER | 后挡泥板 | 1 | 1 | ADDED | 09/2013 |  | FERRARI RED
| 1-14 |  | 9050-040017-1Y60 | REAR FENDER | 后挡泥板 | 1 | 1 | ADDED | 10/2013 |  | CRYSTAL ORANGE
| 1-15 |  | 9050-040017-1B50 | REAR FENDER | 后挡泥板 | 1 | 1 | ADDED | 11/2013 |  | TITANIUM GREY
| 1-16 |  | 9050-040017-1B00 | REAR FENDER | 后挡泥板 | 1 | 1 | ADDED | 11/2013 |  | BLACK (PAINTED)
| 2-1 | 905-04.00.11 | 9050-040011-0P30 | REAR TOP COVER | 后面板 | 1 | 1 |  |  |  | RED
| 2-4 | 905-04.00.11 | 9050-040011-0E30 | REAR TOP COVER | 后面板 | 1 | 1 | DISCONTINUED | 06/2011 |  | BLUE
| 2-5 | 905-04.00.11 | 9050-040011-0B10 | REAR TOP COVER | 后面板 | 1 | 1 |  |  |  | BLACK&BLUE
| 2-6 | 905-04.00.11 | 9050-040011-0P10 | REAR TOP COVER | 后面板 | 1 | 1 |  |  |  | BLACK (INJECTED)
| 2-7 | 905-04.00.11 | 9050-040011-0G20 | REAR TOP COVER | 后面板 | 1 | 1 |  |  |  | CAMO GREEN
| 2-8 | 905-04.00.11 | 9050-040011-0E40 | REAR TOP COVER | 后面板 | 1 | 1 |  |  |  | METALLIC BLUE
| 2-9 | 905-04.00.11 | 9050-040011-0H20 | REAR TOP COVER | 后面板 | 1 | 1 |  |  |  | METALLIC GREY
| 2-10 | 905-04.00.11 | 9050-040011-0W00 | REAR TOP COVER | 后面板 | 1 | 1 |  |  |  | NEW CAMO LEAF
| 2-11 | 905-04.00.11 | 9050-040011-0V20 | REAR TOP COVER | 后面板 | 1 | 1 |  |  |  | PEARL WHITE
| 2-12 |  | 9050-040011-0Y20 | REAR TOP COVER | 后面板 | 1 | 1 | ADDED |  |  | YELLOW
| 2-13 |  | 9050-040011-0R40 | REAR TOP COVER | 后面板 | 1 | 1 | ADDED | 09/2013 |  | FERRARI RED
| 2-14 |  | 9050-040011-0Y60 | REAR TOP COVER | 后面板 | 1 | 1 | ADDED | 10/2013 |  | CRYSTAL ORANGE
| 2-15 |  | 9050-040011-0B50 | REAR TOP COVER | 后面板 | 1 | 1 | ADDED | 11/2013 |  | TITANIUM GREY
| 2-16 |  | 9050-040011-0B00 | REAR TOP COVER | 后面板 | 1 | 1 | ADDED | 11/2013 |  | BLACK (PAINTED)
| 3 | 401B-030004 | 401B-030004 | SUPPORTER,BETTERY BELT | 蓄电池拉带支架 | 1 | 1
| 4 | 401B-150700 | 401B-150700 | BETTERY BELT | 蓄电池拉带 | 1 | 1
CF625-B,C | [10 empty] | 2013-11-21
F11-2>>

## F10(2)
F10 PLASTIC PARTS-IV | F10 PLASTIC PARTS-IV | PART LIST | [8 empty] | V-08
| Item No. | Old Part No. | New Part No. | Part Name(EN) | Part Name(CN) | Qty |  | Design change | Effective Date | Interchange-ability | Remark
[6 empty] | CF625-B | CF625-C
| 5 | 401B-030005 | 401B-030005 | RUBBER PLUG | 橡胶堵头 | 1 | 1
| 6 | 905-04.00.19 | 9050-040019 | SIDE EDGE, REAR RIGHT | 后右边条 | 1 | 1
| 7 | 901-03.00.70 | 9010-030070 | SEAT BRACKET | 座垫支架组合 | 1 | 1 | WRONG
| 7 | 901-03.00.70 | 9010-030071 | SEAT BRACKET | 座垫支架组合 | 1 | 1 | CORRECT | 04/2013
| 8 | 901-04.00.02 A | 901A-040002 | STORAGE COMPARTMENT | 置物箱 | 0 | 1
| 9 | 905-04.00.18 | 9050-040018 | SIDE EDGE, REAR LEFT | 后左边条 | 1 | 1
| 10 | GB6170 M6 | 30200-060840 | NUT | 螺母 | 2 | 2
| 11 | CF250T-340002 | 8010-000004 | BOLT M6×14 | 螺栓M6×14 | 2 | 6
| 12 | 9030-150002 | 9030-150002 | RIGHT FOAM BLOCK,BATTERY | 蓄电池右泡沫垫 | 1 | 1
| 13 | GB9074.1 M6×16 | 30112-060016440 | SCREW COMP | 螺钉组合件 | 6 | 6 | 30006-060016840
| 14 | GB6177-86 M6 | 30204-060840 | NUT | 螺母 | 14 | 14
| 15 | 803-04.08.00 | 8030-040800 | SCREW CLAMP M6 | M6螺母夹 | 2 | 2
| 16 | GB845 ST4.8×16 | 30110-480160040 | TAPPING SCREW | 自攻螺钉 | 2 | 2
| 17 | GB5789 M6×12 | 30006-060012840 | BOLT M6×12 | 螺栓 | 2 | 2
| 18 | 9010-190029 | 9010-190029 | HEAT INSULATION PAPER, AIR BOX | 空滤器隔热纸 | 1 | 1
| 19 | 401B-040001 | 401B-040001 | HEAT INSULATION PAPER, REAR FENDER | 后挡泥板隔热纸 | 1 | 1
| 20 | GB5789 M6×12 | 30006-060012840 | BOLT M6×12 | 螺栓 | 2 | 2
| 21 |  | 9050-040018-1000 | SIDE EDGE, REAR LEFT | 后左边条 | 1 | 1 | ADDED | 08/2010 |  | RUSSIA
| 22 |  | 9050-040019-1000 | SIDE EDGE, REAR RIGHT | 后右边条 | 1 | 1 | ADDED | 08/2010 |  | RUSSIA
| 23 |  | 9050-040042 | EXTRA FENDER, REAR LEFT | 左后附加挡泥板 | 1 | 1 | ADDED | 08/2010 |  | RUSSIA
| 24 |  | 9050-040041 | EXTRA FENDER, REAR RIGHT | 右后附加挡泥板 | 1 | 1 | ADDED | 08/2010 |  | RUSSIA
| 25 |  | 30112-060016440 | SCREWS | 螺钉组合件 | 10 | 10 | ADDED | 08/2010 |  | RUSSIA
CF625-B,C | [10 empty] | 2013-11-21
F11-2>>

## F11
F11 PLASTIC PARTS-V | DRAWING | Terralander |  | PART LIST | [8 empty] | Version-001
|  |  | Item No. | Old Part No. | New Part No. | Part Name(EN) | Part Name(CN) | Qty |  | Design change | Effective Date | Interchange-ability | Remark
[8 empty] | CF625-B | CF625-C
|  |  | 1 | 905-04.00.21 | 9050-040021 | REAR PROTECTOR | 后装饰板 | 1 | 1
|  |  | 2 | 905-04.00.26 | 9050-040026 | COVER, REAR TURN LIGHT (RH) | 后右转向灯护罩 | 1 | 1
|  |  | 3 | 905-04.00.25 | 9050-040025 | COVER, REAR TURN LIGHT (LH) | 后左转向灯护罩 | 1 | 1
|  |  | 4 | 905-04.00.09 | 9050-040009 | REAR CONNECTION BOARD | 后连接板 | 1 | 1
|  |  | 5 | GB9074.1 M6×16 | 30112-060016440 | SCREW UNIT | 螺钉组合件 | 6 | 6
|  |  | 6 | GB6177-86 M6 | 30204-060840 | SCREW | 螺母 | 4 | 4
|  |  | 7 | GB845 ST4.8×16 | 30110-480160040 | TAPPING SCREW | 自攻螺钉 | 8 | 8
|  |  | 8 | CF250T-340007 | 8010-000002 | CLAMP ST4.2 | 夹板ST4.2 | 7 | 7
|  |  | 9 | GB845 ST4.2×16 | 30110-420160040 | TAPPING SCREW | 自攻螺钉 | 5 | 5
|  |  | 10 | GB5789 M6×16 | 30006-060016840 | BOLT | 螺栓 | 1 | 1
|  |  | 11 | CF188-014010 | 0180-014010 | CABLE CLIP | 线夹组合 | 2 | 2
Edited date: Dec.31st,2009

## F12
F12 PLASTIC-VI | DRAWING | Terralander |  | PART LIST | [8 empty] | Version-001
|  |  | Item No. | Old Part No. | New Part No. | Part Name(EN) | Part Name(CN) | Qty |  | Design change | Effective Date | Interchange-ability | Remark
[8 empty] | CF625-B | CF625-C
|  |  | 1 | 905-04.00.38 | 9050-040038 | RIGHT SMALL COVER,BUMPER | 右保险杠装饰小盖 | 1 | 1
|  |  | 2 | 905-04.00.39 | 9050-040039 | WASHER | 垫套 | 2 | 2
|  |  | 3 | GB845 ST4.2×35 | 30110-420350040 | TAPPING SCREW | 自攻螺钉 | 2 | 2
|  |  | 4 | 905-04.00.37 | 9050-040037 | LEFT SMALL COVER,BUMPER | 左保险杠装饰小盖 | 1 | 1
|  |  | 5 | GB845 ST4.2×16 | 30110-420160040 | TAPPING SCREW | 自攻螺钉 | 6 | 6
|  |  | 6 | CF250T-340007 | 8010-000002 | CLAMP ST4.2 | 夹板ST4.2 | 2 | 2
Edited date: Dec.31st,2009

## F13
F13 STEERING SYSTEM | F13 STEERING SYSTEM | PART LIST | [8 empty] | V-05
| Item No. | Old Part No. | New Part No. | Part Name(EN) | Part Name(CN) | Qty |  | Design change | Effective Date | Interchange-ability | Remark
[6 empty] | CF625-B | CF625-C
| 1 | GB5789 M8×55 | 30006-080055840 | BOLT， M8×55 | 螺栓 | 4 | 4
| 2 | 50203100001 | 5020-031001 | RUBBER | 前牌照支架橡胶套 | 2 | 2
| 3 | 901-03.00.10 | 9010-030010 | BRACKET (RH), DASHBOARD | 仪表右支架组合 | 1 | 1
| 4 | 901-03.00.60 | 9010-030060 | BRACKET (LH), DASHBOARD | 仪表左支架组合 | 1 | 1
| 5 | 901-03.00.06 | 9010-030006 | ALUM. COVER, HANDLEBAR | 方向把铝盖 | 4 | 4
| 6 | GB5789 M6×12 | 30006-060012840 | BOLT M6×12 | 螺栓 | 2 | 2
| 7 | 901-03.00.30 | 9010-030030 | FRONT BRACKET, DASHBOARD | 仪表前支架组合 | 1 | 1
| 8 | GB5782 M8×60 | 30003-080060840 | BOLT M8×60 | 螺栓 | 2 | 2
| 9 | 901-10.04.04 | 9010-100404 | SEAL RING | 密封圈 | 2 | 2
| 10 | GB819 M6×12 | 30107-060012410 | SCREW M6×12 | 螺钉 | 2 | 2
| 11 | 901-03.71.00 | 9010-037100 | STEERING STEM | 转向轴组件 | 1 | 1
| 12 | GB91 2.0×16 | 30903-0201640 | COTTER PIN | 开口销 | 4 | 4
| 13 | GB9457 M10×1.25 | 30207-102820 | NUT M10×1.25 | 螺母 | 4 | 4 | WRONG
| 13 | GB9457 M10×1.25 | 9010-100002 | NUT M10×1.25 | 螺母 | 4 | 4 | CORRECT | 11/2013
| 14 | GB97.1 10 | 30306-100142 | WASHER | 垫圈 | 2 | 2
| 15 | 901-10.00.01A | 9010-100001-A000 | PITMAN ARM | 转向过渡板 | 1 | 1
| 16 | GB97.1 14 | 30306-140122 | WASHER | 垫圈 | 1 | 1
| 17 | GB6187 M14×1.5 | 30204-143810 | NUT M14×1.5 | 螺母 | 1 | 1
| 18 | GB70 M6×20 | 30102-060020840 | INNER HEX SCREW | 内六角螺钉 | 1 | 1
| 19 | 901-10.04.00 | 9010-100400 | BUSHING | 转向轴支承套组合 | 1 | 1 | WRONG
| 19 | 901-10.04.00 | 9010-1004A0 | BUSHING | 转向轴支承套组合 | 1 | 1 | CORRECT | 11/2012
| 20 | 901-10.05.30 | 9010-100530 | STEERING TIE-ROD | 转向拉杆 | 2 | 2
| 21 |  | 30303-060142 | SPRING WASHER | 弹簧垫圈 | 1 | 1 | ADDED | 06/2012 |  | ARMY GREEN
CF625-B,C | [10 empty] | 2013-11-27

## F14
F14 前轮/FRONT WHEEL ASSY | F14 前轮/FRONT WHEEL ASSY | [9 empty] | V-06
| Item No. | Old Part No. | New Part No. | Part Name(EN) | Part Name(CN) | Qty |  | Design change | Effective Date | Interchange-ability | Remark
[6 empty] | CF625-B | CF625-C
| 1-1 | 25×8.0-12 | 30703-1200 | FRONT TYRE | 轮胎 | 2 | 2 |  |  |  | CST,OFFROAD,US
| 1-2 | 25×8.0-12 | 30703-1201 | FRONT TYRE | 轮胎 | 2 | 2 |  |  |  | CST,OFFROAD,(EURO,E4)
| 1-2 |  | 30703-1208 | FRONT TYRE | 轮胎 | 2 | 2 | ADDED |  |  | CST. OFF-ROAD, NEW PATTERN, EEC
| 1-3 |  | 30703-1232 | FRONT TYRE | 轮胎 | 2 | 2 |  |  |  | RUSSIA
| 2 | 901-07.00.03 | 9010-070003 | NUT ，RIM SHAFT | 轮辋轴螺母 | 2 | 2
| 3-1 | 901-07.00.02 | 9010-070002 | NUT ，RIM SHAFT | 轮辋安装螺母 | 8 | 8 |  |  |  | FOR STEEL RIM
| 3-2 | 901-07.00.02A | 9010-070002-A000 | NUT ，RIM SHAFT | 轮辋安装螺母 | 8 | 8 |  |  |  | FOR ALUM. RIM
| 4-1 | 901-07.01.00 | 9010-070100 | FRONT STEEL RIM | 前钢轮辋 | 2 | 2 |  |  |  | STEEL RIM,SLIVER WHITE
| 4-2 | 901-07.01.00 | 9010-070100-B000 | FRONT STEEL RIM | 前钢轮辋 | 2 | 2 |  |  |  | STEEL RIM,BLACK
| 5 | 901-07.02.01 | 9010-070201 | BOLT，FRONT WHEEL HUB | 前轮支架螺栓 | 8 | 8
| 6 | 901-08.00.01 | 9010-080001 | FRONT BRAKE DISC | 前制动盘 | 2 | 2
| 6 | 901-08.00.02 | 9010-080001-1000 | FRONT BRAKE DISC | 前制动盘 | 2 | 2 | ADDED | 05/2013 |  | FOR RUSSIA (WITHOUT HOLE)
| 7 | 901-08.00.03 | 9010-080003 | BOLT ，FRONT BRAKE DISC | 前制动盘螺栓 | 8 | 8 |  |  |  | CHROMED
| 8 | 901-27.02.03 | 9010-270203 | WIRE CIRCLIP | 钢丝卡圈 | 1 | 1
| 9 | 901-07.00.01 | 9010-070001 | FRONT WHEEL HUB | 后轮安装支架 | 2 | 2 |  |  | NO
| 9 |  | 9010-070001-1000 | FRONT WHEEL HUB | 后轮安装支架 | 2 | 2 | IMPROVED | 12/2009 | NO | LENGTHENED KEY
| 10 | 901-27.01.00 | 9010-270100 | CONSTANT VELOCITY DRIVE SHAFT（LH） | 前桥左等速传动轴 | 1 | 1 | DISCONTINUED | 10/2011
| 10 |  | 9010-270100-0001 | CONSTANT VELOCITY DRIVE SHAFT（LH），FRONT AXLE | 前桥左等速传动轴 | 1 | 1 | MODIFIED | 06/2010 | YES | NEW SUPPLIER
| 11 | 901-27.02.00 | 9010-270200 | CONSTANT VELOCITY DRIVE SHAFT（RH） | 前桥右等速传动轴 | 1 | 1 | DISCONTINUED | 10/2011
| 11 |  | 9010-270200-0001 | CONSTANT VELOCITY DRIVE SHAFT（RH），FRONT AXLE | 前桥右等速传动轴 | 1 | 1 | MODIFIED | 06/2010 | YES | NEW SUPPLIER
| 12 | 519-07.00.30 | 5190-070030 | INFLATION VALVE | 气门嘴 | 2 | 2
| 13 | 901-04.00.28 | 9010-040028 | STEEL RIM CAP | 钢轮辋装饰盖 | 2 | 2
| 14-1 | 901-07.01.00A | 9010-070100-A000 | FRONT ALUM. RIM | 前铝轮辋 | 2 | 2 |  |  |  | NORMALLY POLISHED
| 14-2 | 901-07.01.00A | 9010-070100-0030 | FRONT ALUM. RIM | 前铝轮辋 | 2 | 2 |  |  |  | CHROME PLATED
| 14 | 903-07.01.01A | 9030-070100-B000 | FRONT ALUM. RIM | 前铝轮辋 | 2 | 2 |  |  |  | BLACK PAINTING
| 14 | 903-07.01.00A | 9030-070100-A000 | FRONT ALUM. RIM | 前铝轮辋 | 2 | 2
| 14-4 | 903-07.01.01A | 9010-070100-1000 | FRONT ALUM. RIM | 前铝轮辋 | 2 | 2 | ADDED | 06/2012 |  | PAIRS OF CROSS-ALUMINUM RIMS/双十字铝轮辋
| 15 | 905-04.00.36 | 9050-040036 | ALUM. RIM CAP | 铝轮辋装饰盖 | 2 | 2
| 16 | 901-27.01.12 | 9010-270112 | WIRE CIRCLIP | 钢丝卡圈 | 1 | 1
| 17 | 901-27.01.60 | 9010-270160 | BEARING KIT, FIXED END | 固定端轴承组件 | 2 | 2
| 18 | 901-27.01.06 | 9010-270106 | SMALL CLAMP，FIXED END | 小卡箍 | 4 | 4
| 19 | 901-27.02.01 | 9010-270201 | FRONT SHAFT（RH） | 右前轴 | 1 | 1
| 20 | 901-27.02.50 | 9010-270250 | BELL BOOT，MOTION END (RH) | 右移动端轴承组件 | 1 | 1
| 21 | 901-27.01.50 | 9010-270150 | BELL BOOT，MOTION END (LH) | 左移动端轴承组件 | 1 | 1
| 22 | 901-27.01.05 | 9010-270105 | FRONT SHAFT（LH） | 左前轴 | 1 | 1
| 23 | 9010-270130 | 9010-270130 | DUST BOOT,FIXED END | 固定端防尘套组合 | 1 | 1
| 24 | 9010-270140 | 9010-270140 | DUST BOOT ,MOTION END | 移动端防尘套组合 | 1 | 1
CF625-B,C | [10 empty] | 2013-06-03

## F15
F15 REAR WHEEL ASSY | F15 REAR WHEEL ASSY | [9 empty] | V-05
| Item No. | Old Part No. | New Part No. | Part Name(EN) | Part Name(CN) | Qty |  | Design change | Effective Date | Interchange-ability | Remark
[6 empty] | CF625-B | CF625-C
| 1-1 | 25×10-12 | 30703-1209 | REAR TYRE | 轮胎 | 2 | 2 |  |  |  | CST,OFFROAD,US
| 1-2 | 25×10-12 | 30703-1210 | REAR TYRE | 轮胎 | 2 | 2 |  |  |  | CST,OFFROAD,(EURO,E4)
| 1-2 |  | 30703-1217 | REAR TYRE | 轮胎 | 2 | 2 | ADDED |  |  | CST,OFF-ROAD, NEW PATTERN, EEC
| 1-3 |  | 30703-1233 | REAR TYRE | 轮胎 | 2 | 2 |  |  |  | RUSSIA
| 2-1 | 901-07.00.02 | 9010-070002 | MOUNTING NUT | 轮辋安装螺母 | 8 | 8 |  |  |  | FOR STEEL RIM
| 2-2 | 901-07.00.02A | 9010-070002-A000 | MOUNTING NUT | 轮辋安装螺母 | 8 | 8 |  |  |  | FOR ALUM. RIM
| 3-1 | 901-11.01.00 | 9010-110100 | REAR STEEL RIM | 后轮辋 | 2 | 2 |  |  |  | STEEL RIM,SLIVER WHITE
| 3-2 | 901-11.01.00B | 9010-110100-B000 | REAR STEEL RIM | 后轮辋 | 2 | 2 |  |  |  | STEEL RIM,BLACK
| 4 | 9010-110001 | 9010-110001 | HUB, REAR WHEEL | 后轮安装支架 | 2 | 2 |  |  | NO
| 4 |  | 9010-110001-1000 | HUB, REAR WHEEL | 后轮安装支架 | 2 | 2 | IMPROVED | 12/2009 | NO | LENGTHENED KEY
| 5 | 901-07.02.01 | 9010-070201 | BOLT，REAR WHEEL HUB | 前轮支架螺栓 | 8 | 8
| 6 | 901-28.01.02 | 9010-280102 | WIRE CLAMP | 钢丝卡圈 | 2 | 2
| 7 | 901-28.02.00 | 9010-280200 | CONSTANT VELOCITY DRIVE SHAFT（RH），REAR AXLE | 后桥右等速传动轴 | 1 | 1 | DISCONTINUED | 10/2011
| 7 |  | 9010-280200-0001 | CONSTANT VELOCITY DRIVE SHAFT（RH），REAR AXLE | 后桥右等速传动轴 | 1 | 1 | MODIFIED | 06/2010 | YES | NEW SUPPLIER
| 8 | 901-28.01.00 | 9010-280100 | CONSTANT VELOCITY DRIVE SHAFT（LH），REAR AXLE | 后桥左等速传动轴 | 1 | 1 | DISCONTINUED | 10/2011
| 8 |  | 9010-280100-0001 | CONSTANT VELOCITY DRIVE SHAFT（LH），REAR AXLE | 后桥左等速传动轴 | 1 | 1 | MODIFIED | 06/2010 | YES | NEW SUPPLIER
| 9 | 901-07.00.03 | 9010-070003 | NUT，RIM SHAFT | 轮辋轴螺母 | 2 | 2
| 10 | 519-07.00.30 | 5190-070030 | INFLATION VALVE | 气门嘴 | 2 | 2
| 11 | 901-04.00.28 | 9010-040028 | TYRE CAP | 钢轮辋装饰盖 | 2 | 2 |  |  |  | FOR STEEL RIM
| 12-1 | 901-11.01.00A | 9010-110100-A000 | REAR ALUM RIM | 后轮辋 | 2 | 2 |  |  |  | NORMALLY POLISHED
| 12-2 | 901-11.01.00A | 9010-110100-0030 | REAR ALUM RIM | 后轮辋 | 2 | 2 |  |  |  | CHROME PLATED
| 12-3 | 903-11.01.00A | 9030-110100-B000 | REAR ALUM RIM | 后轮辋 | 2 | 2 |  |  |  | BLACK PAINTING
| 12-4 | 903-11.01.00A | 9010-110100-1000 | REAR ALUM RIM | 后轮辋 | 2 | 2 | ADDED | 06/2012 |  | PAIRS OF CROSS-ALUMINUM RIMS/双十字铝轮辋
| 13 | 905-04.00.36 | 9050-040036 | ALUM. RIM CAP | 铝轮辋装饰盖 | 2 | 2
| 14 | 901-27.01.60 | 9010-270160 | BEARING KIT, FIXED END | 固定端轴承组件 | 2 | 2
| 15 | 901-27.01.06 | 9010-270106 | SMALL CLAMP，FIXED END | 小卡箍 | 4 | 4
| 16 | 901-28.02.01 | 9010-280201 | REAR SHAFT（RH） | 右后轴 | 1 | 1
| 17 | 901-28.02.10 | 9010-280210 | BELL BOOT，MOTION END (RH) | 右后移动端钟形套组件 | 1 | 1
| 18 | 901-28.01.50 | 9010-280150 | BELL BOOT，MOTION END (LH) | 左后移动端钟形套组件 | 1 | 1
| 19 | 901-28.01.01 | 9010-280101 | REAR SHAFT（LH） | 左后轴 | 1 | 1
| 20 | 9010-270130 | 9010-270130 | DUST BOOT,FIXED END | 固定端防尘套组件 | 1 | 1
| 21 | 9010-270140 | 9010-270140 | DUST BOOT,MOTION END | 移动端防尘套组件 | 1 | 1
CF625-B,C | [10 empty] | 2012-06-27
与F14一样

## F16
F16 SEAT ASSY | DRAWING | Terralander |  | PART LIST | [8 empty] | Version-001
|  |  | Item No. | Old Part No. | New Part No. | Part Name(EN) | Part Name(CN) | Qty |  | Design change | Effective Date | Interchange-ability | Remark
[8 empty] | CF625-B | CF625-C
|  |  | 1-1 | 905-13.01.00 | 9050-130100 | SEAT COMP. | 座垫组合 | 1 | 0
|  |  | 1-2 | 905A-13.01.00 | 905A-130100 | SEAT COMP. | 座垫组合 | 0 | 1
|  |  | 2 | GB5789 M6×12 | 30006-060012840 | BOLT | 螺栓 | 0 | 2
|  |  | 3 | 901-13.01.10 | 9010-130110 | SEAT HOOK COMP. | 座垫挂钩组合 | 1 | 1
|  |  | 4 | GB6177 M6 | 30202-060140 | NUT M6 | 螺母 | 2 | 2
|  |  | 5 | 901-03.00.07A | 901A-030007 | SEAT SUPPORT | 座垫顶板支架 | 0 | 1
|  |  | 6 | 903-13.10.01 | 9030-131001 | RUBBER CUSHION | 橡胶垫 | 0 | 4
Edited date: Dec.31st,2009

## F17
F17 FUEL TANK | F17 FUEL TANK | [9 empty] | V-03
| Item No. | Old Part No. | New Part No. | Part Name(EN) | Part Name(CN) | Qty |  | Design change | Effective Date | Interchange-ability | Remark
[6 empty] | CF625-B | CF625-C
| 1 | 901-12.02.00 | 9010-120200 | FUEL TANK CAP | 油箱盖组合 | 1 | 1
| 2 | 901-12.03.10 | 9010-120310 | RUBBER BUSH，FUEL TANK | 油箱缓冲橡胶衬管 | 4 | 4
| 3 | 901-12.00.07 | 9010-120007 | REAR RUBBER BUFFER，FUEL TANK | 油箱后缓冲套 | 2 | 2
| 4 | GB5789 M6×25 | 30006-060025840 | BOLT M6×25 | 螺栓 | 4 | 4
| 5 | 608-15.09.21 | 6080-150921 | SEALING GASKET, TOP COVER | 顶盖密封垫 | 1 | 1
| 6 | GB5789 M5×10 | 30006-050010840 | BOLT M5×10 | 螺栓 | 6 | 6 | WRONG
| 6 | GB5789 M5×10 | 30006-050012840 | BOLT M5×12 | 螺栓 | 6 | 6 | CORRECT | 01/2014
| 7 | 901F-15.09.00 | 901F-150900 | FUEL PUMP | 燃油泵总成 | 1 | 1
| 8 | 607-12.04.00 | 6070-120400 | CLAMP Φ 14.5A | 无级环箍(φ14.5) | 2 | 2
| 9 | 901F-12.00.01 | 901F-120001 | EFI HIGH-PRESSURE FUEL PIPE | 电喷高压油管 | 1 | 1
| 10 | GB5789 M6×16 | 30006-060016840 | BOLT M6×16 | 螺栓 | 2 | 2
| 11 | 901F-12.00.02 | 901F-120002 | EFI FUEL PIPE JACKET | 电喷油管护套 | 1 | 1
| 12 | 901F-12.01.00 | 901F-120100 | EFI FUEL TANK | 电喷油箱组合 | 1 | 1
| 13 | 901-12.00.08 | 9010-120008 | FUEL TANK SPONGE | 油箱海绵块 | 2 | 2
| 14 | 901-12.00.05 | 9010-120005 | COUSION, FUEL TANK | 油箱缓冲垫 | 2 | 2
| 15 | 901-04.00.42 | 9010-040042 | BOTTOM PLATE, FUEL TANK | 油箱下托板 | 1 | 1
| 16 | 901-12.00.06 | 9010-120006 | FRONT RUBBER BUFFER，FUEL TANK | 油箱前缓冲套 | 2 | 2
| 17 | 901-17.01.21 | 9010-170121 | SEALING RING | 密封圈 | 1 | 1
| 18 | 901-17.01.20 | 9010-170120 | FUEL SENSOR | 油位传感器组合 | 1 | 1
| 19 | GB5789 M6×10 | 30006-060010840 | BOLT M6×10 | 螺栓 | 4 | 4
| 20 |  | 805A-120004 | FUEL FILTER, EFI | 电喷燃油滤清器 | 1 | 1 | ADDED | 06/2012
| 21 |  | 8010-120001 | FIXED POUCHES, FILTER | 滤清器固定胶套 | 1 | 1 | ADDED | 06/2012
CF625-B,C | [10 empty] | 2014-01-04

## F18
F18 MUFFLER ASSY | F18 MUFFLER ASSY | [9 empty] | V-03
| Item No. | Old Part No. | New Part No. | Part Name(EN) | Part Name(CN) | Qty |  | Design change | Effective Date | Interchange-ability | Remark
[6 empty] | CF625-B | CF625-C
| 1-1 | 905B-02.01.00B | 905B-0201B0 | MUFFLER ASSY | 消声器组件 | 1 | 0 | DELATED |  |  | NORMAL
| 1-1 |  | 905B-0201C0 | MUFFLER ASSY | 消声器组件 | 1 | 0 | MODIFIED | 06/2012
| 1-2 | 905C-02.01.00B | 905C-0201B0 | MUFFLER ASSY | 消声器组件 | 0 | 1 | DELATED |  |  | NORMAL
| 1-2 | 905C-02.01.00B | 905C-0201C0 | MUFFLER ASSY | 消声器组件 | 0 | 1 | MODIFIED | 06/2012
| 1-3 | 401B-0201B0 | 401B-0201B0 | MUFFLER ASSY | 消声器组件 | 1 | 0 |  |  |  | STAINLESS
| 1-4 | 401C-0201B0 | 401C-0201B0 | MUFFLER ASSY | 消声器组件 | 0 | 1 |  |  |  | STAINLESS
| 2 | 901F-02.01.20 | 901F-020120 | EXHAUST PIPE PROTECTOR | 排气管隔热罩 | 1 | 1 | DELATED | 06/2012
| 3 | 901-02.01.01 | 9010-020101 | CLAMP | 夹板 | 3 | 3 | DELATED | 06/2012
| 4 | GB5789 M6×20 | 30006-060020840 | BOLT M6×20 | 螺栓 | 3 | 3 | DELATED | 06/2012
| 5 | 901F-02.01.10 | 901F-020110 | EXHAUST PIPE | 排气管焊接组合 | 1 | 1
| 5 | 901F-02.01.10 | 901F-0201A0 | EXHAUST PIPE | 排气管焊接组合 | 1 | 1 | MODIFIED | 06/2012
| 6 | 9010-020185 | 9010-020185 | MUFFLER DRAG SPRING | 消声器拉簧 | 4 | 4
| 7 | 9010-020102-1 | 9010-020102-1000 | COLLAR | 石墨密封套 | 1 | 1
| 8 | CF188-B-176000 | 018B-176000 | LAMBDA SENSOR | 氧传感器 | 1 | 1
| 9 | 905-02.01.50 | 9050-020150 | EXHAUST TAIL PIPE | 排气尾管 | 1 | 1
| 10 | GB923 M6 | 30206-060540 | CAP SHAPE NUT | 盖形螺母 | 3 | 3
| 11 | 901-02.01.40 | 9010-020140 | HEAT INSULATION COVER，MUFFLER | 消声器隔热罩 | 1 | 1
| 12 | GB5789 M6×12 | 30006-060012840 | BOLT M6×12 | 螺栓 | 4 | 4
| 13 | 9010-020184 | 9010-020184 | SPACER，MUFFLER | 消声器衬管 | 2 | 2
| 14 | 9010-020186 | 9010-020186 | RUBBER CUSHION，MUFFLER | 消声器胶套 | 4 | 4
| 15 | GB5789 M8×40 | 30006-080040840 | BOLT M8×40 | 螺栓 | 2 | 2
| 16 | GB6187 M8 | 30204-080840 | NUT M8 | 螺母 | 1 | 1
| 17 | CF188-022300 | 0180-022300 | GASKET，EXHAUST PIPE | 排气管衬垫组件 | 1 | 1
| 18 | CF250T-440001 | 8010-020001 | JOINT NUT，EXHAUST PIPE | 消声器接头螺母M8 | 2 | 2
| 19 | GB5789 M8×20 | 30006-080020840 | BOLT M8×20 | 螺栓 | 1 | 1
| 20 | 901-02.00.03 | 9010-020003 | FRONT SUPPORT, MUFFLER | 消声器前支板 | 1 | 1
| 21 | GB5789 M6×12 | 30006-060012840 | BOLT M6×12 | 螺栓 | 2 | 2
| 22 | 9010-020187 | 9010-020187 | RUBBER CUSHION，MUFFLER | 消声器垫片 | 2 | 2
| 23 | 901-02.00.07 | 9010-020007 | A TYPE CLAMP | A型螺钉环箍（50-70） | 3 | 3
| 24 | 901-02.00.06 | 9010-020006 | HEAT INSULATION PAPER | 隔热纸 | 1 | 1
| 24 | 901-02.00.06 | 9010-020009 | HEAT INSULATION PAPER | 隔热纸 | 1 | 1 | MODIFIED | 06/2012
| 25 | 901-02.00.05 | 9010-020005 | GLASS FIBER NEEDLE FELT | 玻璃纤维针刺毡 | 1 | 1
| 25 | 901-02.00.05 | 9010-020005 | GLASS FIBER NEEDLE FELT | 玻璃纤维针刺毡 | 2 | 2 | MODIFIED | 06/2012
| 26 |  | 4020-020002 | FORMER INSULATION ALUMINUM | 前隔热铝板 | 2 | 2 | ADDED | 06/2012
| 27 |  | 4020-020001 | BACK SHORT INSULATION ALUMINUM | 短后隔热铝板 | 1 | 1 | ADDED | 06/2012
| 27 |  | 4020-020001 | BACK SHORT INSULATION ALUMINUM | 短后隔热铝板 | 1 | 0 | MODIFIED | 01/2013
| 28 |  | 9030-000109 | SCREW HOOP, TYPE A (70-90) | A型螺钉环箍（70-90） | 1/2 | 1/2 | ADDED | 06/2012
| 28 |  | 9030-000109 | SCREW HOOP, TYPE A (70-90) | A型螺钉环箍（70-90） | 1 | 2 | MODIFIED | 01/2013
| 29 |  | 4020-0200A0 | MUFFLER INSULATION COMPONENTS | 消声器隔热组件 | 1 | 1 | ADDED | 06/2012
| 29 |  | 4020-0200A0 | MUFFLER INSULATION COMPONENTS | 消声器隔热组件 | 1 | 0 | MODIFIED | 01/2013
| 30 |  | 4020-0200B0 | MUFFLER INSULATION COMPONENTS | 消声器隔热组件 | 1 | 1 | ADDED | 06/2012
| 30 |  | 4020-0200B0 | MUFFLER INSULATION COMPONENTS | 消声器隔热组件 | 0 | 1 | MODIFIED | 01/2013
| 31 |  | 402A-020001 | BACK LONG INSULATION ALUMINUM | 长后隔热铝板 | 1 | 1 | ADDED | 06/2012
| 31 |  | 402A-020001 | BACK LONG INSULATION ALUMINUM | 长后隔热铝板 | 0 | 1 | MODIFIED | 01/2013
CF625-B,C |  |  |  |  | ` | [5 empty] | 2013-01-08

## F19
F19 FRONT SUSPENSION | F19 FRONT SUSPENSION | PART LIST | [8 empty] | V-05
| Item No. | Old Part No. | New Part No. | Part Name(EN) | Part Name(CN) | Qty |  | Design change | Effective Date | Interchange-ability | Remark
[6 empty] | CF625-B | CF625-C
| 1-1 | 9010-050600-1 | 9010-050600-1000 | FRONT SHOCK ABSORBER | 前减震器总成 | 2 | 2 |  |  |  | AIR & RED
|  |  | 401B-050500 | FRONT SHOCK ABSORBER | 前减震器总成 | 2 | 2 | ADDED | 02/2010 |  | RUSSIA
| 1-2 |  | 9010-050600-2000 | FRONT SHOCK ABSORBER | 前减震器总成 | 2 | 2 | ADDED | 06/2012 |  | BLACK AIRBAG SHOCK ABSORPTION
| 2 | GB6187 M10×1.25 | 30204-102840 | NUT M10×1.25 | 螺母 | 14 | 14
| 3 |  | 401B-050201 | FRONT RIGHT ARM (UPPER) | 右前上摇臂焊接组合 | 1 | 1
| 4 | GB894.1 34 | 30801-03405 | CIRCLIP | 轴用弹性挡圈 | 4 | 4
| 5 | 901-05.07.00 | 9010-050700 | TOP BALL PIN | 上球销组合 | 2 | 2
| 6 | 901-05.00.01 | 9010-050001 | STEERING KNUCKLE （RH） | 右转向节 | 1 | 1
| 7 | GB893.1 55 | 30800-05505 | CIRCLIP | 弹性挡圈 | 2 | 2
| 8 | 901-03.00.08 | 9010-030008 | BRAKE DISC GUARD | 前碟刹盘挡板 | 2 | 2
| 9 | GB5789 M6×12 | 30006-060012840 | BOLT M6×12 | 螺栓 | 6 | 6
| 10 | DAC3055W | 30499-03080 | BEARING, HUB | 轮毂轴承 | 2 | 2
| 11 | 901-30.00.02 | 9010-300002 | WASHER φ10 | φ10垫圈 | 2 | 2
| 12 | 901-05.01.00 | 9010-050100 | FRONT RIGHT ARM (LOWER) | 右前下摇臂焊接组合 | 1 | 1
| 13 | 901-05.08.00 | 9010-050800 | BOTTOM BALL PIN | 下球销组合 | 2 | 2
| 14 | 901-05.05.00 | 9010-050500 | BUFFERING COLLAR | 缓冲套组合 | 8 | 8
| 15 | 901-05.00.03 | 9010-050003 | CAP, BUFFERING COLLAR | 缓冲套护盖 | 16 | 16
| 16 | GB5789 M10×1.25×70 | 30006-102070840 | BOLT M10×1.25×70 | 螺栓 | 10 | 10
| 17 | GB9457 M10×1.25 | 30207-102840 | NUT M10×1.25 | 螺母 | 2 | 2 | WRONG
| 17 | GB9457 M10×1.25 | 9010-100002 | NUT M10×1.25 | 螺母 | 2 | 2 | CORRECT | 09/2013
| 18 | GB91 2×16 | 30903-0201640 | COTTER PIN | 开口销 | 2 | 2
| 19 | GB5789 M10×1.25×50 | 30006-102050840 | BOLT M10×1.25×50 | 螺栓 | 4 | 4
| 20 |  | 401B-050401 | FRONT LEFT ARM (UPPER) | 左前上摇臂焊接组合 | 1 | 1
| 21 | 901-05.00.02 | 9010-050002 | STEERING KNUCKLE （LH） | 左转向节 | 1 | 1
| 22 | 901-05.03.00 | 9010-050300 | FRONT LEFT ARM (LOWER) | 左前下摇臂焊接组合 | 1 | 1
| 23 | 401B-050001 | 401B-050001 | SPACER, SHOCK ABSORBER | 减震器轴套 | 4 | 4
| 24 | 401B-050400 | 401B-050400 | FRONT RIGHT ARM ASSY(UPPER) | 右前上摇臂组件 | 1 | 1
| 25 | 401B-050200 | 401B-050200 | FRONT LEFT ARM ASSY(UPPER) | 左前上摇臂组件 | 1 | 1
| 26 | 9010-050300 | 9010-050300 | FRONT LEFT ARM ASSY (LOWER) | 左前下摇臂组件 | 1 | 1 | WRONG
| 26 | 9010-050300 | 9010-0503A0 | FRONT LEFT ARM ASSY (LOWER) | 左前下摇臂组件 | 1 | 1 | CORRECT | 01/2012
| 27 | 9010-050100 | 9010-050100 | FRONT RIGHT ARM ASSY(LOWER) | 右前下摇臂组件 | 1 | 1 | WRONG
| 27 | 9010-050100 | 9010-0501A0 | FRONT RIGHT ARM ASSY(LOWER) | 右前下摇臂组件 | 1 | 1 | CORRECT | 01/2012
CF625-B/C | [10 empty] | 2013-09-29

## F20
F20 REAR SUSPENSION | F20 REAR SUSPENSION | [9 empty] | V-04
| Item No. | Old Part No. | New Part No. | Part Name(CN) | Part Name(EN) | Qty |  | Design change | Effective Date | Interchange-ability | Remark
[6 empty] | CF625-B | CF625-C
| 1 | GB5789 M8×12 | 30006-080012840 | 螺栓 | BOLT，M8×12 | 4 | 4
| 2 | 901-06.00.02 | 9010-060002 | 压盖 | GLAND COVER | 2 | 2
| 3 | 901-06.00.03 | 9010-060003 | 橡胶支座 | RUBBER SUPPORT | 2 | 2
| 4 | GB5789 M10×1.25×70 | 30006-102070840 | 螺栓 | BOLT，M10×1.25×70 | 8 | 8
| 5 | GB6187 M10×1.25 | 30204-102840 | 自锁螺母 | LOCK NUT | 20 | 20
| 6 | GB5789 M10×1.25×50 | 30006-102050840 | 螺栓 | BOLT，M10×1.25×50 | 4 | 4
| 7-1 | 9010-060600-1 | 9010-060600-1000 | 后减震器总成 | REAR SHOCK ABSORBER | 2 | 2 |  |  |  | AIR & RED
| 7-2 |  | 401B-060500 | 后减震器总成 | REAR SHOCK ABSORBER | 2 | 2 |  |  |  | RUSSIA
| 8 | 901-06.05.00 | 9010-060500 | 平衡杆焊接组合 | STABILIZER BAR | 1 | 1
| 9 | 901-06.07.00 | 9010-060700 | 左球销组合 | BALL PIN （LH） | 1 | 1 | WRONG
| 9 | 901-06.07.00 | 9010-060700 | 左球销组合 | BALL PIN （LH） | 1 | 1 | CORRECT | 04/2012
| 10 | 401B-060301 | 401B-060301 | 左后上摇臂焊接组合 | REAR LEFT ARM (UPPER) | 1 | 1
| 11 | 901-06.04.00 | 9010-060400 | 左后下摇臂焊接组合 | REAR LEFT ARM (LOWER) | 1 | 1
| 12 | GB5789 M10×1.25×100 | 30006-102100840 | 螺栓 | BOLT，M10×1.25×100 | 2 | 2
| 13 | 901-06.09.00 | 9010-060900 | 防尘盖 | DUST CAP | 8 | 8
| 14 | 901-06.00.05 | 9010-060005 | 中间套 | MIDDLE SPACER | 4 | 4
| 15 | DAC3055W | 30499-03080 | 轮毂轴承 | BEARING, HUB | 2 | 2
| 16 | GB893.1 55 | 30800-05505 | 孔用弹性挡圈 | CIRCLIP | 2 | 2
| 17 | GB1152 M6 | 3120100 | 油杯 | OIL CUP | 4 | 4
| 18 | 901-06.00.10 | 9010-060010 | 后轮轴支座组件 | HOLDER UNIT，REAR WHEEL SHAFT | 2 | 2
| 19 | 901-05.05.00 | 9010-050500 | 缓冲套组合 | BUFFERING COLLAR | 8 | 8
| 20 | 901-05.00.03 | 9010-050003 | 缓冲套护盖 | CAP, BUFFERING COLLAR | 16 | 16
| 21 | 901-06.02.00 | 9010-060200 | 右后下摇臂焊接组合 | REAR RIGHT ARM (LOWER) | 1 | 1
| 22 | 401B-060101 | 401B-060101 | 右后上摇臂 | REAR RIGHT ARM (UPPER) | 1 | 1
| 23 | 901-06.08.00 | 9010-060800 | 右球销组合 | BALL PIN （RH） | 1 | 1 | WRONG
| 23 | 901-06.08.00 | 9010-060800 | 右球销组合 | BALL PIN （RH） | 1 | 1 | CORRECT | 04/2012
| 24 | 401B-060001 | 401B-060001 | 后摇臂轴套 | REAR ROCK ARM BUSHING | 4 | 4
| 25 | GB5789 M10×1.25×140 | 30006-102140840 | 螺栓 | BOLT | 2 | 2
| 26 | 401B-060300 | 401B-060300 | 左后上摇臂组件 | REAR LEFT ARM ASSY(UPPER) | 1 | 1
| 27 | 9010-060400 | 9010-060400 | 左后下摇臂组件 | REAR LEFT ARM ASSY(LOWER) | 1 | 1 | WRONG
| 27 | 9010-060400 | 9010-0604A0 | 左后下摇臂组件 | REAR LEFT ARM ASSY(LOWER) | 1 | 1 | CORRECT | 03/2012
| 28 | 9010-060200 | 9010-060200 | 右后下摇臂组件 | REAR RIGHT ARM ASSY (LOWER) | 1 | 1 | WRONG
| 28 | 9010-060200 | 9010-0602A0 | 右后下摇臂组件 | REAR RIGHT ARM ASSY (LOWER) | 1 | 1 | CORRECT | 03/2012
| 29 | 401B-060100 | 401B-060100 | 右后上摇臂组件 | REAR RIGHT ARM ASSY(UPPER) | 1 | 1
| 30 | 901-06.00.04 | 9010-060004 | 衬套 | BUSH | 8 | 8
| 31 | 9010-0600A0 | 9010-0600A0 | 后轮轴支座组合 | HOLDER UNIT. REAR WHEEL SHAFT | 2 | 2
CF625-B/C | [10 empty] | 2012-04-01

## F21(1)
F21 ELECTRIC SYSTEM | F21 ELECTRIC SYSTEM | [9 empty] | V-04
| Item No. | Old Part No. | New Part No. | Part Name(CN) | Part Name(EN) | Qty |  | Design change | Effective Date | Interchange-ability | Remark
[6 empty] | CF625-B | CF625-C
| 1 | 901F-00.00.05 | 901F-000005 | 怠速阀橡胶套 | IDEL VALVE RUBBER CAP | 1 | 1
| 2 | 901-15.07.02B | 901B-150702 | 防尘帽 | DUST CAP | 1 | 1
| 3 | 901F-00.00.03 | 901F-000003 | 进气压力管 | AIR INLET PRESSURE PIPE | 1 | 1
| 4 | 901F-00.00.04 | 901F-000004 | 怠速阀安装板 | IDEL VALVE INSTALLATION BOARD | 1 | 1
| 5 | 901-15.07.00B | 901B-150700 | 电源输出座组合 | POWER SOCKET COMP | 1 | 1 | DISCONTINUED
| 5 | 901-15.07.00B | 7020-150500 | 电源输出座组合 | POWER SOCKET COMP | 1 | 1 | MODIFIED | 12/2013 | NO
| 6 | 901-01.00.00 | 9010-010000 | 锁具总成 | LOCK ASSY. | 1 | 1
| 7 | 901-15.00.02 | 9010-150002 | 辅助继电器橡胶圈 | RUBBER RING，AUXILIARY RELAY | 6 | 6
| 8 | 901-15.03.50 | 9010-150350 | 辅助继电器 | AUXILIARY RELAY | 6 | 6
| 9 | GB12618 4×8 | 30902-0400820 | 抽芯铆钉 | RIVET | 2 | 2
| 10 | 901F-00.00.07 | 901F-000007 | 继电器安装板 | RELAY INSTALLATION BOARD | 1 | 1
| 11 | 901-15.05.00 | 9010-150500 | 后制动开关 | REAR BRAKE SWITCH | 1 | 1
| 12 | GB5789 M6×12 | 30006-060012840 | 螺栓 | BOLT M6×12 | 2 | 2
| 13 | CF250T-470008 | 8010-150003 | 扎带 | TIE BAND | 6 | 6
| 14 | GB6177 M6 | 30202-060140 | 螺母 | SCREW M6 | 2 | 2
| 15-1 |  | 401B-150100-1000 | 主电缆 | MAIN CABLE | 1 | 0 |  |  | NO
| 15-1 | 401B-150100-2 | 401B-150100-2000 | 主电缆 | MAIN CABLE | 1 | 0 | MODIFIED | 01/2011 | NO
| 15-1 | 401B-150100-2 | 4020-150100-1000 | 主电缆 | MAIN CABLE | 1 | 0 | MODIFIED | 12/2013 | NO
| 15-2 |  | 401C-150100-1000 | 主电缆 | MAIN CABLE | 0 | 1 |  |  | NO
| 15-2 | 401C-150100-2 | 401C-150100-2000 | 主电缆 | MAIN CABLE | 0 | 1 | MODIFIED | 01/2011 | NO
| 15-2 | 401B-150100-2 | 402A-150100-1000 | 主电缆 | MAIN CABLE | 0 | 1 | MODIFIED | 12/2013 | NO
| 15-3 |  | 401C-150100-3000 | 主电缆 | MAIN CABLE | 1 | 1 | ADDED | 06/2012 |  | AGRICULTURE EDITION/农业版
| 16 | 901-15.00.04 | 9010-150004 | 扎带 | TIE BAND | 2 | 2
| 17 | 901-15.00.05 | 9010-150005 | 线夹 | CABLE CLIP | 1 | 1
| 18 | GB9074.1 M6×16 | 30112-060016440 | 螺钉组合件 | SCREW UNIT | 2 | 2
| 19 | 803-15.14.00 | 8030-151400 | 分流继电器 | SHUNT RELAY | 2 | 2
| 20 | 901-15.06.02 | 9010-150602 | 保险丝（15A） | FUSE （15A） | 2 | 2 | WRONG
| 20 | 901-15.06.02 | 806A-151305 | 保险丝（15A） | FUSE （15A） | 3 | 3 | CORRECT | 08/2013
| 21 | 901-15.06.01 | 9010-150601 | 保险丝（10A） | FUSE （10A） | 2 | 2 | WRONG
| 21 | 901-15.06.01 | 806A-151302 | 保险丝（10A） | FUSE （10A） | 1 | 1 | CORRECT | 08/2013
CF625-B,C | [10 empty] | 2013-12-18
》

## F21(2)
F21 ELECTRIC SYSTEM | F21 ELECTRIC SYSTEM | [9 empty] | V-04
| Item No. | Old Part No. | New Part No. | Part Name(CN) | Part Name(EN) | Qty |  | Design change | Effective Date | Interchange-ability | Remark
[6 empty] | CF625-B | CF625-C
| 22 |  | 8080-151301 | 保险丝(5A) | FUSE (5A) | 1 | 1 | ADDED | 12/2013
| 23 | 901-15.06.00 | 9010-150600 | 保险盒组合 | FUSE BOX | 1 | 1 | DELETED | 12/2013
| 23 |  | 9010-150311-1000 | 起动继电器正极线 | POSITIVE WIRE,STARTER RELAY | 1 | 1 | ADDED | 12/2013
| 24 | 901-15.03.01 | 9010-150301 | 保险丝（20A） | FUSE （20A） | 1 | 1
| 25 |  | 9010-150310 | 起动继电器 | STARTER RELAY | 1 | 1 |  |  | AP | WITH CABLE(6mm)
| 25 | 901-15.03.10-1 | 9010-150310-1000 | 起动继电器 | STARTER RELAY | 1 | 1 | MODIFIED | 11/2010 | AP | WITHOUT CABLE
| 26 | 1P72MM-A-151000 | 01AA-177000 | 调压整流器 | REGULATOR/RECTIFIER | 1 | 1
| 27 | GB5789 M6×30 | 30006-060030840 | 螺栓 | SCREW M6×25 | 2 | 2
| 28 |  | 31021800 | 蓄电池 | BATTERY | 1 | 1 |  |  | NO | 18A
| 28 | 6-M-30.JB/T4282 | 31023000 | 蓄电池 | BATTERY | 1 | 1 | IMPROVED | 01/2011 | NO | 30A
| 28 |  | 31023001 | 蓄电池 | BATTERY | 1 | 1 | ADDED | 08/2012 |  | GUYUE, ZHEJIANG/浙江古越
| 29 | 50215070000 | 5020-150700 | 电喇叭12V | HORN | 1 | 1
| 30 | GB5789 M8×14 | 30006-080014840 | 螺栓 | SCREW M8×14 | 1 | 1
| 31 | 606-15.08.00 | 6060-150800 | 时钟调节按钮 | CLOCK ADJUSTMENT BUTTEN | 1 | 1
| 32 | 901-15.03.40 | 9010-150340 | 闪烁器 | FLASHER | 1 | 1
| 33 | CF250T-470003 | 8010-150002 | 闪烁器缓冲垫 | CUSHION ，FLASHER | 1 | 1
| 34 |  | 9010-150720-5000 | 绞盘控制盒 | CONTROL UNIT | 1 | 1 | ADDED | 12/2013
| 35-1 | 901-15.02.00-1 | 9010-150200-1000 | 起动电极线与负极线组合 | STARTING TERMINAL CABLE COMP. | 1 | 0
| 35-2 | 901A-150200-1 | 901A-150200-1000 | 起动电极线与负极线组合 | STARTING TERMINAL CABLE COMP. | 0 | 1
| 36 | GB845 4.2×16 | 30110-420160040 | 自攻螺钉 4.2×16 | SCREW 4.2×16 | 4 | 4
| 37 | 9060-152100 | 9060-152100 | 电池提带 | BELT BETTERY | 1 | 1
| 38 | 196S-B-174000 | 060B-174000 | ECU | ECU | 1 | 1 |  |  |  | EURO
| 40 | GB5789 M6×25 | 30006-060025840 | 螺栓 | SCREW M6×25 | 3 | 3
| 41 | CF188-B-178000 | 018B-178000 | 点火线圈 | IGNITION COIL | 1 | 1
| 42 | 901F-00.00.20 | 901F-000020 | 点火线圈安装板组件 | INSTALLATION BOARD,IGNITION COIL | 1 | 1
| 43 | CF188-B-178100 | 018B-179000 | 高压点火线总成 | HIGH-TENSION CABLE | 1 | 1
| 44 | QC/T621 A13 | 30601-113010 | 环箍A13 | CLIP A13 | 4 | 4
| 45 | 901F-00.00.02 | 901F-000002 | 怠速阀出气管 | AIR OUTLET PIPE, IDEL VALVE | 1 | 1
| 46 | CF188-B-172000 | 018B-172000 | 碳罐控制阀 | AIR BY-PASS VALVE | 1 | 1
CF625-B,C | [10 empty] | 2013-12-18
》

## F21(3)
F21 ELECTRIC SYSTEM | F21 ELECTRIC SYSTEM | [9 empty] | V-04
| Item No. | Old Part No. | New Part No. | Part Name(CN) | Part Name(EN) | Qty |  | Design change | Effective Date | Interchange-ability | Remark
[6 empty] | CF625-B | CF625-C
| 47 | 901F-00.00.01 | 901F-000001 | 怠速阀进气管 | AIR INLET PIPE, IDEL VALVE | 1 | 1
| 48 | QC/T621 A11 | 30601-111010 | 环箍A11 | CLIP A11 | 2 | 2
| 49 | CF188-B-175000 | 018B-175000 | 进气压力传感器 | AIR INTAKE PRESSURE SENSOR | 1 | 1
| 50 |  | 9010-150311 | 起动继电器正极线 | POSITIVE CABLE,STARTER RELAY | 1 | 1 | DELETED | 12/2013 | AP | Dia. 12mm/18A
| 50 | 9010-150311-1 | 9010-150311-1000 | 起动继电器正极线 | POSITIVE CABLE,STARTER RELAY | 1 | 1 | DELETED | 12/2013 | N.AP | Dia. 12mm/30A
| 50 |  | 9010-150100-1000 | 拖车电源插座 | TRAILER POWER OUTLET | 1 | 1 | WRONG | 06/2012
| 50 |  | 401B-150200-2000 | 拖车电源插座 | TRAILER POWER OUTLET | 1 | 1 | CORRECT | 12/2013
| 51 |  | 30105-050035440 | 螺钉 | SCREW | 3 | 3 | ADDED | 12/2013
| 52 |  | 6090-150500 | 起动二极管 | STARTING DIODE | 2 | 2 | ADDED | 12/2013
| 53 |  | 402A-150201 | 仪表转接线 | LINK HARNESS, LCD DASHBOARD | 1 | 1 | ADDED | 12/2013
| 54 |  | 9010-151020 | 拖车电源转接座 | CONNECTOR,TRAILER POWER | 1 | 1 | ADDED | 12/2013
CF625-B,C | [10 empty] | 2013-12-18
》

## F22
F22HYDRAULIC BRAKE | F22HYDRAULIC BRAKE | [9 empty] | V-04
| Item No. | Old Part No. | New Part No. | Part Name(EN) | Part Name(CN) | Qty |  | Design change | Effective Date | Interchange-ability | Remark
[6 empty] | CF625-B | CF625-C
| 1 | 901-08.08.10 | 9010-080810 | FRONT BRAKE PAD | 前制动片 | 4 | 4
| 1-1 | 901-08.08.10 | 9010-0808A0 | FRONT BRAKE PAD COMP. | 前制动片组合 | 2 | 2 | MIDIFIED | 08/2012 | YES
| 1-2 | 901-08.08.10 | 9010-0808B0 | FRONT BRAKE PAD COMP. | 前制动片组合 | 2 | 2 | MIDIFIED | 08/2012 | YES | COPPER BASED SINTERED/铜基烧结片
| 2 | 901-08.05.10 | 9010-080510 | REAR BRAKE PAD | 后制动片 | 2 | 2
| 2-1 | 901-08.05.10 | 9010-0805A0 | REAR BRAKE PAD COMP. | 后制动片组合 | 1 | 1 | MIDIFIED | 08/2012 | YES
| 2-2 | 901-08.05.10 | 9010-0805B0 | REAR BRAKE PAD COMP. | 后制动片组合 | 1 | 1 | MIDIFIED | 08/2012 | YES | COPPER BASED SINTERED/铜基烧结片
| 3 | 901-08.03.22 | 9010-080322 | BRAKE PAD | 摩擦片 | 1 | 1
| 3 | 901-08.03.22 | 9010-0803A0 | BRAKE PAD COMP. | 摩擦片组合 | 1 | 1 | MIDIFIED | 08/2012 | YES
| 4 | 901-08.06.00 | 9010-080600 | HAND BRAKE MASTER CYLINDER(FR) | 前制动手刹泵 | 1 | 1
| 5 | 901-08.08.00 | 9010-080800 | RIGHT CALIPER，FRONT BRAKE | 前制动右钳体 | 1 | 1
| 6 | 901-08.07.00 | 9010-080700 | LEFT CALIPER，FRONT BRAKE | 前制动左钳体 | 1 | 1
| 7-1 | 901-08.04.00 | 9010-080400 | MASTER CYLINDER, PEDAL BRAKE | 脚刹泵体 | 1 | 1
| 8 | 901-08.05.00 | 9010-080500 | REAR BRAKE CALIPER | 后制动钳 | 1 | 1
| 9-1 | 901-08.01.00 | 9010-0801A0 | HYDRAULIC BRAKE COMP | 液压制动组合 | 1 | 0 |  |  |  | Including brake disc
| 9-1 | 901-08.01.00A | 9050-0801A0 | HYDRAULIC BRAKE COMP | 液压制动组合 | 1 | 0 | MODIFIED | 08/2012
| 9-2 | 901-08.01.00A | 901A-0801A0 | HYDRAULIC BRAKE COMP | 液压制动组合 | 0 | 1 |  |  |  | Including brake disc
| 9-2 | 901A-08.01.00A | 905A-0801A0 | HYDRAULIC BRAKE COMP | 液压制动组合 | 0 | 1 | MODIFIED | 08/2012
| 9-3 | 901-08.01.00C | 9050-0801B0 | HYDRAULIC BRAKE COMP | 液压制动组合 | 1 | 0 | ADDED | 08/2012 |  | COPPER BASED SINTERED/铜基烧结片
| 9-4 | 901-08.01.00C | 905A-0801C0 | HYDRAULIC BRAKE COMP | 液压制动组合 | 0 | 1 | ADDED | 08/2012 |  | COPPER BASED SINTERED/铜基烧结片
| 10 | 901-08.03.20 | 9010-080320 | PARKING CALIPER | 驻车钳 | 1 | 1
| 11 | GB5789 M8×20 | 30006-080020840 | BOLT | 螺栓 | 4 | 4
| 12 | GB5789 M6×30 | 30006-060030840 | BOLT | 螺栓 | 3 | 3
| 13 | 901-08.02.40 | 9010-080240 | FIXING PLATE，INTERLOCK CABLE | 联动拉索固定板 | 1 | 1
| 14 | GB6187 M10×1.25 | 30204-102840 | NUT | 螺母 | 2 | 2
| 15 | GB70.1 M10×1.25×20 | 30102-102020840 | INNER HEX SCREW | 内六角螺钉 | 2 | 2
| 16 | GB70.1 M6×25 | 30102-060025840 | SCREW | 螺钉 | 2 | 2
| 17 | GB5789 M6×12 | 30006-060012840 | BOLT | 螺栓 | 4 | 4
| 18 | 901-08.01.04 | 9010-080104 | CIRCLIP | 卡圈 | 4 | 4
| 19 | GB848 10 | 30300-100142 | WASHER | 垫圈 | 2 | 2
| 20 | GB70 M6×25 | 30102-060025840 | BOLT | 螺栓 | 0 | 0
| 21 | 901-08.06.01 | 9010-080601 | FRONT BRAKE LEVER | 前制动手刹柄 | 1 | 1
| 22 | 901-08.01.60 | 9010-080160 | BRAKE HOSE, FRONT HAND BRAKE | 前泵体手刹油管 | 1 | 1
| 23 | 901-08.01.30 | 9010-080130 | BRAKE HOSE, MASTER CYLINDER | 总泵油管 | 1 | 1
| 24 | 901-08.01.90 | 9010-080190 | HAND BRAKE HOSE, FRONT CALIPER | 前钳体手刹油管 | 1 | 1
| 25 | 901-08.01.40 | 9010-080150 | PEDAL BRAKE HOSE, FRONT CALIPER (RH) | 前右钳体脚刹油管 | 1 | 1
| 26 | 901-08.01.50 | 9010-080140 | PEDAL BRAKE HOSE, FRONT CALIPER (LH) | 前左钳体脚刹油管 | 1 | 1
| 27-1 | 901-08.01.20 | 9010-080120 | BRAKE HOSE, REAR CALIPER | 后制动钳体油管 | 1 | 0
| 27-2 | 901-08.01.20A | 901A-080120 | BRAKE HOSE, REAR CALIPER | 后制动钳体油管 | 0 | 1
| 28 | 901-08.04.30 | 9010-080430 | BRAKE FLUID RESERVOIR | 油杯组合 | 1 | 1
| 29 | 901-08.06.02 | 9010-080602 | FIXING COVER | 固定压盖 | 1 | 1 | WRONG
| 29 | 901-08.06.02 | 9010-080616 | FIXING COVER | 固定压盖 | 1 | 1 | CORRECT | 04/2012
| 30 | 901-08.06.09 | 9010-080609 | SWITCH, BRAKE LIGHT | 刹车灯开关 | 1 | 1
| 31 | 901-08.03.01 | 9010-080301 | SLIDING SHAFT | 滚动轴 | 1 | 1
| 32 | 901-08.01.01 | 9010-080101 | CROSS JOINT | 四通接头 | 1 | 1
CF625-B,C | [10 empty] | 2012-08-15
》

## F23
F23 COOLING SYSTEM | F23 COOLING SYSTEM | [9 empty] | V-05
| Item No. | Old Part No. | New Part No. | Part Name(EN) | Part Name(CN) | Qty |  | Design change | Effective Date | Interchange-ability | Remark
[6 empty] | CF625-B | CF625-C
| 1 | GB5789 M6×12 | 30006-060012840 | BOLT M6X12 | 螺栓 | 3 | 3
| 2 | GB5287 6 | 30301-060442 | WASHER | 垫圈 | 1 | 1 |  |  |  | φ10
| 3 | 901-18.00.04 | 9010-180004 | RUBBER COLLAR，RADIATOR | 散热器橡胶套 | 1 | 1
| 4 | 901-18.00.10 | 9010-180010 | STEEL COLLAR，RADIATIOR | 散热器钢套 | 1 | 1
| 5 |  | 9010-180100 | RADIATOR | 散热器组件 | 1 | 1 |  |  | YES
| 5 | 901-18.01.00 | 9010-180100-1000 | RADIATOR | 散热器组件 | 1 | 1 | MODIFIED | 03/2010 | YES
| 5 | 901-18.01.00 | 401B-180100 | RADIATOR | 散热器组件 | 1 | 1 | MODIFIED | 12/2011 | NO | can be interchangeable with 401B-180003/与401B-180003一起可互换
| 6 | 901-18.03.00 | 9010-180300 | CAP，RADIATOR | 加水口盖 | 1 | 1
| 7 | GB818 M6×12 | 30105-060012440 | SCREW | 螺钉 | 4 | 4 |  |  |  | M6×12
| 8 | 901-18.02.00 | 9010-180200 | RADIATOR FAN | 风扇电机组合 | 1 | 1 | DISCONTINUED
| 8 | 901-18.02.00 | 9010-180200-3000 | RADIATOR FAN | 风扇电机组合 | 1 | 1 | MODIFIED | 09/2013 | NO | Panasonic
| 9 | CF250T-420500 | 0010-135000 | THERMOSWITCH | 热敏开关 | 1 | 1
| 10 | QC/T 621 A12 | 30601-112020 | CLAMP | 环箍A12 | 1 | 1 |  |  |  | φ10.5A
| 11 | 806-18.00.01 | 8060-180001 | WATER HOSE，RESERVOIR TANK | 副水箱水管 | 1 | 1
| 12 | QC/T 621 A8.5 | 30601-108520 | CLAMP | 环箍A8.5 | 2 | 2 |  |  |  | φ8A
| 13 | 901-18.04.00 | 9010-180400-1000 | RESERVOIR TANK | 副水箱组合 | 1 | 1
| 14 | 901-18.04.01 | 9010-180401 | RESERVOIR TANK COVER | 副水箱盖 | 1 | 1 | DELETED
| 14 |  | 8010-180023 | CAP, RESERVOIR TANK | 副水箱盖 | 1 | 1 | MODIFIED
| 15 | 901-18.00.05 | 9010-180005 | OVERFLOW PIPE，RESERVOIR TANK | 副水箱溢流管 | 1 | 1
| 16 | CF188-023500 | 0180-023500-0030 | CLIP,WATER PIPE | 水管卡箍组件 | 4 | 4
| 17 | 901-18.00.02 | 9010-180002 | WATER OUTLET HOSE，RADIATOR | 散热器出水管 | 1 | 1
| 18 | 901-18.00.03 | 9010-180003 | WATER INLET HOSE，RADIATOR | 散热器进水管 | 1 | 1
| 18 | 901-18.00.03 | 401B-180003 | WATER INLET HOSE，RADIATOR | 散热器进水管 | 1 | 1 | MODIFIED | 12/2011 | NO
| 19 | 519-00.10.03 | 5190-001003 | RUBBER CUSHION，MIAN BRACKET | 主支架缓冲胶垫 | 2 | 2
| 20 | GB97.1 6 | 30306-060142 | WASHER | 垫圈 | 4 | 4 |  |  |  | M6×25
| 21 | GB5789 M6×25 | 30006-060025840 | BOLT M6X25 | 螺栓 | 2 | 2
| 22 |  | 8030-180302 | JOINT, RESERVOIR TANK | 直角转接头 | 1 | 1 | ADDED | 07/2011
| 23 |  | 8010-180028 | HOSE, RESERVOIR TANK | 副水箱连接胶管 | 1 | 1 | ADDED | 07/2011
CF625-B,C | [10 empty] | 2012-12-21

## F24(1)
F24 FRAME | F24 FRAME | [9 empty] | V-04
| Item No. | Old Part No. | New Part No. | Part Name(EN) | Part Name(CN) | Qty |  | Design change | Effective Date | Interchange-ability | Remark
[6 empty] | CF600-B | CF600-C
| 1-1 | 401B-030100 | 401B-030100 | FRAME | 车架焊接组件 | 1 | 0
| 1-2 | 401C-030100 | 401C-030100 | FRAME | 车架焊接组件 | 0 | 1
| 2 | 905-03.00.40-3 | 9050-030040-3000 | UPPER BRACKET ，RADIATOR | 散热器支架焊接组合 | 1 | 1
| 3 | 901-03.00.47 | 9010-030047 | RUBBER CUSHION | 橡胶缓冲垫 | 2 | 2
| 4 | GB5789 M8×14 | 30006-080014840 | BOLT M8×14 | 螺栓 | 6 | 6
| 5 | GB/T13871 FB44×25×7 | 30500-025801N | OIL SEAL | 油封 | 1 | 1
| 6 | 901-03.00.03 | 9010-030003 | BEARING RETAINER | 转向轴承压盖 | 1 | 1
| 7 | GB276 6203RS | 30400-01780 | BEARING | 轴承 | 1 | 1
| 8 | GB/T13871 FB36×25×8 | 30500-025800N | OIL SEAL | 油封 | 1 | 1
| 9 | CF250T-450011 | 8010-120006 | T-WASHER | T型垫圈 | 2 | 2
| 10 | GB12618 4×8 | 30902-0400820 | RIVET | 抽心铆钉 | 2 | 2
| 11-1 | 401B-190001 | 9050-190014 | VIN PLATE | 车辆铭牌 | 1 | 0
| 11-2 | 401C-190001 | 905A-190006 | VIN PLATE | 车辆铭牌 | 0 | 1
| 12 | 905-03.01.40 | 9050-030140 | BRACKET, REAR DECORATION BOARD | 后装饰板支架组合 | 1 | 1
| 13 | GB5789 M6×12 | 30006-060012840 | BOLT M6×12 | 螺栓 | 7 | 7
| 14 | 901-03.72.00-1 | 9010-037200-1000 | REAR BRACKET | 后吊挂组合 | 1 | 1
| 14 | 901-03.72.00-1 | 9010-037200-3000 | REAR BRACKET | 后吊挂组合 | 1 | 1 | MODIFIED | 12/2011 | YES
| 15 | 901-03.72.05 | 9010-037205 | CUSHION,REAR BRACKET | 后吊挂缓冲套 | 2 | 2
| 16 | 901-03.72.10 | 9010-037210 | BUSH,REAR BRACKET | 后吊挂衬套 | 2 | 2
| 17 | GB5789 M12×1.25×130 | 30006-122130840 | BOLT M12×1.25×130 | 螺栓 | 1 | 1
| 18 | GB6187 M12×1.25 | 30204-122840 | NUT M12×1.25 | 螺母 | 3 | 3
| 19 | 401B-000200 | 401B-000200 | CUSHION MAT | 连接缓冲块 | 4 | 4
| 20 | GB70 M6×12 | 30102-060012840 | SCREW M6×12 | 螺钉 | 4 | 4
| 21 | GB5789 M12×1.25×145 | 30006-122145840 | BOLT M12×1.25×145 | 螺栓 | 2 | 2
| 22 | GB6187 M10×1.25 | 30204-102840 | NUT M10×1.25 | 螺母 | 4 | 4
| 23 | 901-03.00.01 | 9010-030001 | BRACKET，FRONT AXLE | 前桥支架 | 1 | 1 | DISCONTINUED
| 23 | 901-03.00.01 | 9010-037400 | BRACKET，FRONT AXLE | 前桥支架 | 1 | 1 | ADDED | 06/2013
| 24 | 901-03.00.09 | 9010-030009 | PROTECTION PLATE，FRONT DISC BRAK OIL PUMP | 前碟刹油泵护板 | 1 | 1
| 25 | GB5789 M6×10 | 30006-060010840 | BOLT M6×10 | 螺栓 | 2 | 2
CF625-B,C | [10 empty] | 2013-06-22

## F24(2)
F24 FRAME | F24 FRAME | [9 empty] | V-04
| Item No. | Old Part No. | New Part No. | Part Name(EN) | Part Name(CN) | Qty |  | Design change | Effective Date | Interchange-ability | Remark
[6 empty] | CF600-B | CF600-C
| 26 | 901-08.02.10 | 9010-080210 | PEDAL BRAKE | 脚刹踏杆 | 1 | 1
| 27 | 901-08.02.03 | 9010-080203 | RETURN SPRING，BRAKE | 刹车开关弹簧 | 1 | 1 | WRONG
| 27 | 901-08.02.03 | 9010-080203-1000 | RETURN SPRING，BRAKE | 刹车开关弹簧 | 1 | 1 | MODIFIED
| 28 | 901-08.02.01 | 9010-080201 | RETURN SPRING，PEDAL | 踏杆回位弹簧 | 1 | 1
| 29 | GB894.1 14 | 30801-01405 | RETAINER | 挡圈 | 1 | 1
| 30 | GB95.1 14 | 30304-140440 | WASHER | 垫圈 | 1 | 1
CF625-B,C | [10 empty] | 2013-06-22

## F25(1)
F25 ENGINE SKID PLATE & TOWING | F25 ENGINE SKID PLATE & TOWING | PART LIST | [8 empty] | V-05
| Item No. | Old Part No. | New Part No. | Part Name(EN) | Part Name(CN) | Qty |  | Design change | Effective Date | Interchange-ability | Remark
[6 empty] | CF625-B | CF625-C
| 1 | 901-04.00.17A | 9010-040017-A000 | ENGINE SKID PLATE(FRONT) | 发动机前护板 | 1 | 1
| 2 | 901-04.00.16-1 | 9010-040016-1000 | ENGINE SKID PLATE(MIDDLE) | 发动机中护板 | 1 | 1
| 3 | 901-04.00.15 | 9010-040015 | ENGINE SKID PLATE(REAR) | 发动机后护板 | 1 | 1
| 4 | GB5287 6 | 30301-060442 | BIG WASHER | 特大垫圈 | 2 | 2
| 5 | GB5789 M6×16 | 30006-060016840 | BOLT M6×16 | 螺栓 | 8 | 8
| 6 | 901-04.00.21B | 901B-040021 | REAR SUSPENSION FENDER（LH） | 左后悬挂挡泥板 | 1 | 1
| 7 | 901-04.00.22B | 901B-040022 | REAR SUSPENSION FENDER（RH） | 右后悬挂挡泥板 | 1 | 1
| 8 | GB5789 M6×12 | 30006-060012840 | BOLT M6×12 | 螺栓 | 4 | 4
| 9 | 803-04.08.00 | 8030-040800 | SCREW CLAMP M6 | M6螺母夹 | 2 | 2
| 10 |  | 901B-040023 | FRONT PROTECTOR (LH) | 左前悬挂挡泥板 | 1 | 1
| 11 |  | 901B-040024 | FRONT PROTECTOR (RH) | 右前悬挂挡泥板 | 1 | 1
| 12 | 901-04.00.01A | 901A-040001 | PROTECTING PLATE, DOUBLE SEAT | 双人座护板 | 0 | 1
| 13 | 401B-000410 | 401B-000410 | MIDDLE PROTECTING PLATE | 中护板组合 | 1 | 0 |  |  |  | OPTIONAL, ALUM. ALLOY
| 13 | 401C-000410 | 401C-000410 | MIDDLE PROTECTING PLATE | 中护板组合 | 0 | 1 |  |  |  | OPTIONAL, ALUM. ALLOY
| 14 | 401B-000401 | 401B-000401 | FRONT PROTECTING PLATE | 前护板 | 1 | 1 |  |  |  | OPTIONAL, ALUM. ALLOY
| 15 | 401B-000408 | 401B-000408 | REAR PROTECTING PLATE | 后护板 | 1 | 1 |  |  |  | OPTIONAL, ALUM. ALLOY
| 16 | 401B-000404 | 401B-000404 | FRONT SUSPENSION PROTECTOR（RH） | 前右悬挂护板 | 1 | 1 |  |  |  | OPTIONAL, ALUM. ALLOY
| 17 | 401B-000403 | 401B-000403 | FRONT SUSPENSION PROTECTOR（LH） | 前左悬挂护板 | 1 | 1 |  |  |  | OPTIONAL, ALUM. ALLOY
| 18 | 401B-000405 | 401B-000405 | REAR SUSPENSION PROTECTOR（LH） | 后左悬挂护板 | 1 | 1 |  |  |  | OPTIONAL, ALUM. ALLOY
| 19 | 401B-000406 | 401B-000406 | REAR SUSPENSION PROTECTOR（RH） | 后右悬挂护板 | 1 | 1 |  |  |  | OPTIONAL, ALUM. ALLOY
| 20 | 401B-000407 | 401B-000407 | CONNECTING STELL, PROTECTOR | 护板连接角钢 | 2 | 2 |  |  |  | OPTIONAL, ALUM. ALLOY
| 21 | 401B-000409 | 401B-000409 | CONNECTING PLATE 1, PROTECTOR | 护板连接板2 | 0 | 1 |  |  |  | OPTIONAL, ALUM. ALLOY
| 21 | 401B-000414 | 401B-000414 | CONNECTING PLATE 3, PROTECTOR | 护板连接板3 | 1 | 0 |  |  |  | OPTIONAL, ALUM. ALLOY
| 22 | 401B-000402 | 401B-000402 | CONNECTING PLATE 2, PROTECTOR | 护板连接板1 | 1 | 1 |  |  |  | OPTIONAL, ALUM. ALLOY
| 24 | GB5789 M8×12 | 30006-080012840 | BOLT | 六角法兰螺栓 | 10 | 10
| 25 | GB5789 M6×20 | 30006-060020840 | SCREW | 组合螺钉 | 4 | 4
| 26 | GB6187 M8 | 30204-080840 | NUT | 自锁螺母 | 4 | 4
| 27 | GB6187 M6 | 30204-060840 | NUT | 自锁螺母 | 4 | 4
| 28 | 901-03.00.02 | 9010-030002 | TOWING BRACKET | 拖挂支架 | 1 | 1
CF625-B,C | [10 empty] | 2013-05-15

## F25(2)
F25 ENGINE SKID PLATE & TOWING | F25 ENGINE SKID PLATE & TOWING | PART LIST | [8 empty] | V-05
| Item No. | Old Part No. | New Part No. | Part Name(EN) | Part Name(CN) | Qty |  | Design change | Effective Date | Interchange-ability | Remark
[6 empty] | CF625-B | CF625-C
| 29 | 901-20.50.00 | 9010-205000 | HITCH BALL COMP. | 拖挂球头组合 | 1 | 1 |  |  |  | OPTIONAL, 2 INCHES, OVERSEAS
| 29 |  | 9010-205000-1000 | HITCH BALL COMP. | 拖挂球头组合 | 1 | 1 | ADDED | 01/2010 | NO | OPTIONAL, EURO (50mm)
| 29 | 901-20.40.00 | 9010-204000 | HITCH BALL COMP. | 拖挂球头组合 | 1 | 1 |  |  |  | OPTIONAL, 1 7/8INCHES, OVERSEAS
| 30 | GB70 M10×1.25×40 | 30102-102040840 | BOLT M10×1.25×40 | 螺栓 | 2 | 2
| 31 | 9050-040400 | 9050-040400 | PLASTIC PROTECTOR COMP. | 塑料护板组件 | 1 | 0 | WRONG
| 31 | 9050-040400 | 9050-0404A0 | PLASTIC PROTECTOR COMP. | 塑料护板组件 | 1 | 0 | CORRECT | 05/2013
| 31 | 905A-040400 | 905A-040400 | PLASTIC PROTECTOR COMP. | 塑料护板组件 | 0 | 1 | WRONG
| 31 | 905A-040400 | 9050-0404B0 | PLASTIC PROTECTOR COMP. | 塑料护板组件 | 0 | 1 | CORRECT | 05/2013
| 32 | 401B-0004A0 | 401B-0004A0 | ALUM. PROTECTING PLATE COMP. | 铝底板组件 | 1 | 0 |  |  |  | OPTIONAL
| 32 | 401C-0004A0 | 401C-0004A0 | ALUM. PROTECTING PLATE COMP. | 铝底板组件 | 0 | 1 |  |  |  | OPTIONAL
| 33 | 401B-000420 | 401B-000420 | SEAT,CONNECTING PROTECT PLATE | 护板连接板安装座 | 2 | 0
| 34 |  | 401B-000413 | CONNECTING PIPE | 中护板连接管 | 4 | 4 | ADDED | 10/2011
CF625-B,C | [10 empty] | 2013-05-15

## F26(1)
F26 RACK & BUMPER | F26 RACK & BUMPER | [9 empty] | V-06
| Item No. | Old Part No. | New Part No. | Part Name(EN) | Part Name(CN) | Qty |  | Design change | Effective Date | Interchange-ability | Remark
[6 empty] | CF625-B | CF625-C
| 1 | 905-04.00.01 | 9050-040001 | DECORATION COVER, BUMPER | 保险杠装饰罩 | 1 | 1
| 2 | 905-23.01.40 | 9050-230140 | SOCKET, PROTECTOR DECORATION | 保险杠装饰罩安装座 | 2 | 2
| 3 | GB5789 M8×20 | 30006-080020840 | BOLT M8×20 | 螺栓 | 4 | 4
| 4 | GB845-H-F ST4.8×16 | 30110-480160040 | TAPPING SCREW | 自攻螺钉 | 5 | 5
| 5-1 | 901-15.07.30 | 9010-150730 | CABLE PULLEY | 拉索滑轮 | 1 | 1 |  |  |  | OPTIONAL, LIANDA
| 5-2 | 901-15.07.30A | 9010-150730-A000 | CABLE PULLEY | 拉索滑轮 | 1 | 1 |  |  |  | OPTIONAL, ROCKY
| 6-1 | 905-23.01.00 | 9050-230100 | BUMPER | 保险杠焊接组合 | 1 | 1 |  |  |  | FOR "WITH DECORATION COVER"
| 6-2 | 905-23.01.00A | 9050-230100-A000 | BUMPER | 保险杠焊接组合 | 1 | 1 |  |  |  | FOR "WITHOUT DECORATION COVER"
| 6-3 |  | 9050-230100-B000 | BUMPER | 保险杠焊接组合 | 1 | 1 |  |  |  | CANADA
| 7 | GB5789 M5×10 | 30006-050010840 | BOLT M5×10 | 螺栓 | 8 | 8 | WRONG
| 7 | GB5789 M5×10 | 30006-050012840 | BOLT M5×12 | 螺栓 | 8 | 8 | CORRECT | 01/2014
| 8 | GB6177 M5 | 30202-050140 | NUT M5 | 螺母 | 2 | 2
| 9 | GB5789 M6×12 | 30006-060012840 | BOLT M6×12 | 螺栓 | 4 | 4
| 10 | 519-16.02.30 | 5190-160230-B000 | REAR REFLECTOR | 后反射器 | 2 | 2 | WRONG |  |  | WITH 11 & 20
| 10 | 519-16.02.30A | 5190-160230-A000 | SIDE REFLECTOR | 前反射器 | 4 | 4 |  |  |  | AMBER COLOR
| 10 |  | 5190-160230 | SIDE REFLECTOR | 后侧反射器 | 2 | 2 |  |  |  | RED COLOR
| 11 | 905-16.05.02 | 9050-160502 | BRACKET, SIDE VIEW MIRROR | 侧反射器右支架 | 2 | 2 |  |  |  | OPTIONAL
| 11 | 905-16.05.02 | 4020-140504 | RIGHT BRACKET, REAR REFLECTOR | 后侧反射器右支架 | 2 | 2 | ADDED | 02/2013 |  | RUSSIA ONLY
| 12 | 901-04.00.27A | 9010-040027-A000 | CAP，BUMPER | 保险杠装饰盖 | 2 | 2
| 13 | GB5789 M8×14 | 30006-080014840 | BOLT M8×14 | 螺栓 | 16 | 16
| 14 | 905A-14.03.31 | 905A-140331 | RUBBER CAP, REAR ARM REST | 后扶手橡胶套 | 0 | 2
| 15 | 905A-14.03.05 | 905A-140305 | INSTALLATION BOARD I, REAR ARM REST | 后扶手安装板1 | 0 | 2
| 16 | 902-14.03.20 | 9020-140320 | BACKREST | 靠垫组合 | 0 | 1 |  |  |  | STANDARD
| 16-1 |  | 4020-130220 | BACKREST | 靠垫组合 | 0 | 1 |  |  |  | OPTIONAL
| 17 | GB5789 M6×16 | 30006-060016840 | BOLT M6×16 | 螺栓 | 3 | 3
| 18 | 905A-14.03.00 | 905A-140300 | REAR ARM REST | 后扶手焊接组合 | 0 | 1
| 19 | 905-14.01.00 | 9050-140100 | REAR RACK | 后货架焊接组合 | 1 | 1 |  |  |  | STANDARD
| 19-1 |  | 9050-140300 | REAR RACK | 后货架焊接组合 | 1 | 1 |  |  |  | OPTIONAL
| 20 | 905-16.05.01 | 9050-160501 | LEFT BRACKET, SIDE REFLECTOR | 侧反射器左支架 | 2 | 2 |  |  |  | OPTIONAL
| 20 | 905-16.05.01 | 4020-140503 | LEFT BRACKET, REAR REFLECTOR | 后侧反射器左支架 | 2 | 2 | ADDED | 02/2013 |  | RUSSIA ONLY
CF625-B,C | [10 empty] | 2014-01-04

## F26(2)
F26 RACK & BUMPER | F26 RACK & BUMPER | [9 empty] | V-06
| Item No. | Old Part No. | New Part No. | Part Name(EN) | Part Name(CN) | Qty |  | Design change | Effective Date | Interchange-ability | Remark
[6 empty] | CF625-B | CF625-C
| 21 | 905-14.02.00 | 9050-140200 | FRONT RACK | 前货架焊接组合 | 1 | 1
| 22-1 | 901-15.07.40-2 | 9010-150740-2000 | WINCH MOTOR | 绞盘电机 | 1 | 1 |  |  |  | OPTIONAL, LIANDA
| 22-2 | 901-15.07.40A | 9010-150740-A000 | WINCH MOTOR | 绞盘电机 | 1 | 1 |  |  |  | OPTIONAL, ROCKY
| 22-3 | 901-15.07.40A | 401B-1507A0 | ELECTRIC MOTOR | 电动绞盘 | 1 | 1 | ADDED | 06/2012 |  | NOT WATERPROOF, LIANDA /联达不防水
| 22-4 | 901-15.07.40A | 401B-1507B0 | ELECTRIC MOTOR | 电动绞盘 | 1 | 1 | ADDED | 06/2012 |  | WATERPROOF, LIANDA /联达防水
| 23 |  | 9010-140501-B000 | RUBBER BOOT | 波纹橡胶套 | 1 | 1 |  |  |  | OPTIONAL
| 24 |  | 4020-140700 | RIGHT ARMREST | 右扶手 | 1 | 1 |  |  |  | OPTIONAL
| 25 |  | 4020-140600 | LEFT ARMREST | 左扶手 | 1 | 1 |  |  |  | OPTIONAL
| 26 |  | 30107-080018440 | BOLT M8X18 | 螺栓 | 3 | 3 |  |  |  | OPTIONAL
| 27 |  | 30102-080035840 | BOLT M8X35 | 螺栓 | 4 | 4 |  |  |  | OPTIONAL
| 28 |  | 9010-040808 | BUSH | 衬套 | 4 | 4 |  |  |  | OPTIONAL
| 29 |  | 9050-1403A0 | REAR RACK COMP. | 后货架焊接组合总成 | 1 | 1 |  |  |  | OPTIONAL
CF625-B,C | [10 empty] | 2014-01-04

## F27
F27 GEAR SHIFTING | DRAWING | Terralander |  | PART LIST | [8 empty] | Version-001
|  |  | Item No. | Old Part No. | New Part No. | Part Name(EN) | Part Name(CN) | Qty |  | Design change | Effective Date | Interchange-ability | Remark
[8 empty] | CF625-B | CF625-C
|  |  | 1 | 905-32.01.00-1 | 9050-320100-1000 | GEARSHIFT UNIT | 变速杆组件 | 1 | 1 | WRONG
|  |  | 1 |  | 9050-320000-2000 | GEARSHIFT UNIT | 变速杆组件 | 1 | 1 | CORRECT |  |  | Not include 9010-320200-1000
|  |  | 2 | GB5789 M8×25 | 30006-080025840 | BOLT M8×25 | 螺栓 | 2 | 2
|  |  | 3 | 901-32.04.00 | 9010-320400 | CABLE, PARKING LOCK | 锁止拉索组件 | 1 | 1
|  |  | 4 | 901-08.02.02 | 9010-080202 | GEARSHIFT SPRIING | 换档弹簧 | 1 | 1
|  |  | 5-1 | 901-32.03.00 | 9010-320300 | GEARSHIFT ROD UNIT | 换档拉杆组合 | 1 | 1 | DELETED
|  |  | 5 | 9010-320300-1 | 9010-320300-1000 | GEARSHIFT ROD UNIT | 换档拉杆组合 | 1 | 1
|  |  | 6 | 9050-320190 | 9050-320190 | GEARSHIFT GRIP COMP. | 换档头装配组合 | 1 | 1
|  |  | 7 | 901-320001 | 9010-320001 | BRACKET, GEAR SHIFT | 铝支架 | 1 | 1
|  |  | 8 | GB70 M6×22 | 30102-060022840 | SCREW | 螺钉 | 1 | 1 | ADDED
|  |  | 9 | GB5789 M8×20 | 30006-080020840 | BOLT M8×20 | 螺栓 | 1 | 1 | ADDED
|  |  | 10 |  | 9010-320200-1000 | ROCKER, GEARSHIFT | 换档摇臂组合 | 1 | 1 | DISCONTINUED | 11/2010
|  |  | 10 | 9010-320200-2 | 9010-320200-2000 | ROCKER, GEARSHIFT | 换档摇臂组合 | 1 | 1 | MODIFIED | 11/2010 | YES
Edited date: Dec.31st,2009

## F28
F25 CVT散热系统/ CVT SYSTEM | F25 CVT散热系统/ CVT SYSTEM | [9 empty] | V-02
| 序号Item No. | 图号/Drawing No. | 物料代码/ Part No. | 中文零部件名称(Chinese part name) | 英文零部件名称（English part name） | 数量/Qty |  | 设计变更次数/Design Change | 生效时间/Effective date | 互换性/Interchangeability | 备 注/Remark
[6 empty] | A | B
| 1 | 901-00.01.02 | 9010-000102 | 发动机进风管 | AIR INLET DUCT | 1 | 1
| 2 | 9010-160101 | 9010-160101 | 前照灯胶垫 | RUBBER WASHER ,HEADLIGHT | 2 | 2
| 3 | QC/T621 A16×1.5 | 30601-116020 | 环箍 | CLAMP | 1 | 1
| 3 | QC/T621 A17 | 30601-117010 | 环箍 | CIRCLIP | 1 | 1 | ADDED | 03/2012 |  | 加拿大状态/Canada
| 4 | 901-00.01.04 | 9010-000104 | 收集管 | DRAIN PIPE | 1 | 1
| 4 | CF188-110005 | 0180-110005 | 储油管 | OIL HOSE | 1 | 1 | ADDED | 03/2012 |  | 加拿大状态/Canada
| 5 | 901-00.01.05 | 9010-000105 | A型螺钉环箍78～101 | CIRCLIP 78~101 | 4 | 4
| 6 | 901-00.01.01 | 9010-000101 | 发动机进风口接头 | JOINT, AIR INLET DUCT | 2 | 1
| 7 | 901-00.01.01A | 901A-000101 | 发动机出风口接头 | JOINT, AIR OUTLET DUCT | 0 | 1
| 8 | 905-00.01.03 | 9050-000103 | 发动机出风管 | AIR OUTLET DUCT | 1 | 1
| 9 |  | 9010-040047 | 进风管隔热纸 | HEAT INSULATION PAPER,AIR INTAKE DUCT | 1 | 1 |  |  | AP
| 9 |  | 401B-000001 | 进风管隔热纸 | HEAT INSULATION PAPER,AIR INTAKE DUCT | 1 | 1 | MODIFIED | 10/2010 | AP
| 9 | TFQ001 | TFQ004 | 隔热卷纸50*0.062（m） | SCROLL PAPER, HEAT INSULATION 50*0.062（m） | 1 | 1 | MODIFIED | 03/2012 |  | 1米每台/1m,each
| 10 |  | 401B-000002 | 出风管隔热纸 | HEAT INSULATION PAPER,AIR OUTET DUCT | 1 | 1
CF625-B,C | [9 empty] | 2012-12-27

## F29
F29 TRANSMISSION SYSTEM |  | PART LIST | [8 empty] | V-02
| Item No. | Old Part No. | New Part No. | Part Name(EN) | Part Name(CN) | Qty |  | Design change | Effective Date | Interchange-ability | Remark
[6 empty] | CF600-B | CF600-C
| 1 | GB6187 M10×1.25 | 30204-102840 | NUT M10×1.25 | 螺母 | 3 | 3
| 2 | GB5789 M10×1.25×90 | 30006-102090840 | BOLT M10×1.25×90 | 螺栓 | 1 | 1
| 3 | GB5789 M10×1.25×25 | 30006-102025840 | BOLT M10×1.25×25 | 螺栓 | 2 | 2
| 4 | CF188-310000 | 0181-310000 | FRONT AXLE | 前桥 | 1 | 1
| 5 | 901-29.00.01 | 9010-290001 | BOLT M8×1×22 | 螺栓M8×1×22 | 12 | 12
| 6 | 901-29.01.00 | 9010-290100 | FRONT DRIVE SHAFT | 前传动轴 | 1 | 1
| 7 | QC/T621 A8 | 30601-108010 | CIRCLIP Φ8 | 环箍（Φ8A形） | 2 | 2
| 8 | 901-31.00.01 | 9010-310001 | BREATHER HOSE,F&R AXLE | 前桥通气管 | 2 | 2
| 9 | GB5789 M10×1.25×110 | 30006-102110840 | BOLT M10×1.25×110 | 螺栓 | 2 | 2
| 10 | CF188-330000 | 0180-330000 | REAR AXLE | 后桥 | 1 | 1 |  |  |  | EURO
| 10 |  | 0181-330000 | REAR AXLE | 后桥 | 1 | 1 |  |  |  | USA
| 11 | 901-08.00.02 | 9010-080002 | REAR BRAKE DISC | 后制动盘 | 1 | 1
| 12 | 901-30.00.01 | 9010-300001 | BOLT M10×1.25×30 | 螺栓M10×1.25×30 | 6 | 6
| 13-1 | 901-30.01.00 | 9010-300100 | REAR DRIVE SHAFT | 后传动轴 | 1 | 0
| 13-2 | 901-30.01.00A | 901A-300100 | REAR DRIVE SHAFT | 后传动轴 | 0 | 1
| 14 | 901-30.00.02 | 9010-300002 | WASHER Φ10 | Φ10垫圈 | 6 | 6
| 15 | GB97.1 8 | 30306-080142 | WASHER | 垫圈 | 12 | 12
| 16 |  | 7020-290130 | UNIVERSAL JOINT φ25×64 | 十字轴总成φ25×64 | 3 | 3 | ADDED | 10/2013
| 17 |  | 7020-300120 | UNIVERSAL JOINT φ22×50 | 十字轴总成φ22×50 | 1 | 1 | ADDED | 10/2013
| 18 |  | 30800-02505 | CIRCLIP D25 | 孔用弹性挡圈 | 12 | 12 | ADDED | 10/2013
| 19 |  | 30800-02205 | CIRCLIP D22 | 孔用弹性挡圈 | 4 | 4 | ADDED | 10/2013
CF625-B,C | [10 empty] | 2013-10-28

## F30(2013)
F30 STICKERS、NAMEPLATES | F30 STICKERS、NAMEPLATES | [9 empty] | V-03
| Item No. | Old Part No. | New Part No. | Part Name(EN) | Part Name(CN) | Qty |  | Design change | Effective Date | Interchange-ability | Remark
[6 empty] | CF625-B | CF625-C
| 1 | 901-19.00.09 | 9010-190009 | CFMOTO LOGO, ROUND ø55 | 春风圆标ø55 | 1 | 1
| 2-1 | 901-19.00.08A | 901A-190008 | WARNING, FRONT RACK CAPACITY | 前货架载货说明贴花 | 0 | 1 |  |  |  | ENGLISH EURO OR LONG VERSION US
| 2-2 | 901-19.00.10 | 9010-190010 | WARNING, FRONT RACK CAPACITY | 前货架载货说明贴花 | 1 | 0 |  |  |  | ENGLISH OR LONG VERSION US
| 2-3 | 9010-190023 | 9010-190023 | WARNING, FRONT RACK CAPACITY | 前货架载货说明贴花 | 1 | 1 |  |  |  | CHINESE
| 3 | GB97.1 4 | 30306-040142 | WASHER | 垫圈 | 18 | 18
| 4-1 | 901-19.00.01 | 9010-190001 | WARNING, PASSENGER AGE | 驾驶员年龄警告铭牌 | 1 | 1 |  |  |  | ENGLISH
| 4-2 | 9010-190018 | 9010-190018 | WARNING, PASSENGER AGE | 驾驶员年龄警告铭牌 | 1 | 1 |  |  |  | CHINESE
| 5 | GB12618 4×8 | 30902-0400820 | RIVET 4×8 | 抽芯铆钉 | 14 | 14
| 6 | 6070-19.00.06 | 6070-190006 | EFI LOGO | EFI电喷标贴 | 1 | 1
| 7-1 | 901-19.00.13 | 9010-190013 | LABEL, GEARSHIFT | 换档操作说明贴花 | 1 | 1 |  |  |  | ENGLISH
| 7-2 | 9010-190026 | 9010-190026 | LABEL, GEARSHIFT | 换档操作说明贴花 | 1 | 1 |  |  |  | CHINESE
| 8 | 901-19.00.07 | 9010-190007 | STICKERS，SIDE PANEL（LH&RH) | 左右护板贴花 | 1 | 1 |  |  |  | FOR ALL USE
| 9 | GB12618 4×13 | 30902-0401320 | RIVET | 抽芯铆钉 | 4 | 4
| 10-1 | 901-19.00.03A | 901A-190003 | WARNING LABEL | 驾驶警告铭牌 | 1 | 1 |  |  |  | ENGLISH EURO
| 10-2 | 901-19.00.02A | 901A-190002 | WARNING LABEL (USA-2) | 驾驶警告铭牌 | 0 | 1 |  |  |  | ENGLISH LONG VERSION USA
| 10-3 | 901-19.00.05 | 9010-190005 | WARNING LABEL | 驾驶警告铭牌 | 1 | 0 |  |  |  | ENGLISH LONG VERSION USA
| 10-4 | 9010-190017 | 9010-190017 | WARNING LABEL | 驾驶警告铭牌 | 1 | 1 |  |  |  | CHINESE
| 11-1 | 901-19.00.02 | 9010-190002 | WARNING LABEL, 4×4 | 四驱行驶操作警告贴花 | 1 | 1 |  |  |  | ENGLISH
| 11-2 | 9010-190028 | 9010-190028 | WARNING LABEL, 4×4 | 四驱行驶操作警告贴花 | 1 | 1 |  |  |  | CHINESE
| 12-1 | 401B-190002 | 401B-190002 | FUEL TANK STRIPE(LH) | 左油箱贴花 | 1 | 1 |  |  |  | FOR ALL USE
| 12-2 | 401B-190003 | 401B-190003 | FUEL TANK STRIPE(LH) | 左油箱贴花 | 1 | 1 |  |  |  | BLACK STICKER (For the other models)
| 13-1 | 401B-190004 | 401B-190004 | FUEL TANK STRIPE(RH) | 右油箱贴花 | 1 | 1 |  |  |  | WHITE STICKER（For red ,black ,blue model)
| 13-2 | 401B-190005 | 401B-190005 | FUEL TANK STRIPE(RH) | 右油箱贴花 | 1 | 1 |  |  |  | BLACK STICKER (For the other models)
| 14-1 | 401B-190006 | 401B-190006 | MODEL DECALS | 型号贴花 | 2 | 0 |  |  |  | WHITE STICKER（For red ,black ,blue model)
| 14-2 | 401C-190006 | 401C-190006 | MODEL DECALS | 型号贴花 | 0 | 2
| 15-1 | 901-19.00.14A | 901A-190014 | STICKER, SAFETY WARNING | 安全警告说明贴花 | 0 | 1 |  |  |  | ENGLISH LONG
| 15-2 | 9010-190027 | 9010-190027 | STICKER, SAFETY WARNING | 安全警告说明贴花 | 0 | 1 |  |  |  | CHINESE LONG
| 16-1 | 901-19.00.04 | 9010-190004 | WARNING, PASSENGER | 乘员警告铭牌 | 1 | 0 |  |  |  | ENGLISH SHORT VERSION US
| 16-2 | 901-19.00.01A | 901A-190001 | WARNING, PASSENGER | 乘员警告铭牌 | 1 | 1 |  |  |  | ENGLISH EURO OR LONG VERSION US
| 16-3 | 9010-190021 | 9010-190021 | WARNING, PASSENGER | 乘员警告铭牌 | 1 | 0 |  |  |  | CHINESE, SHORT
| 16-4 | 9010-190022 | 9010-190022 | WARNING, PASSENGER | 乘员警告铭牌 | 0 | 1 |  |  |  | CHINESE,LONG
| 17 | 905-19.00.17 | 9050-190017 | STICKERS, REAR FENDER | 后挡泥板贴花 | 2 | 2 | CANCELLED |  |  | FOR ALL USE
| 17 | 905-19.00.17 | 9050-190006 | STICKERS, REAR FENDER | 后挡泥板贴花 | 2 | 2 | ADDED | 07/2012 |  | NEW TYPE
| 18-1 | 901-19.00.07A | 901A-190007 | WARNING, REAR RACK CAPACITY | 后货架载货说明贴花 | 0 | 1 |  |  |  | ENGLISH EURO OR LONG VERSION US
| 18-2 | 901-19.00.11 | 9010-190011 | WARNING, REAR RACK CAPACITY | 后货架载货说明贴花 | 1 | 0 |  |  |  | ENGLISH SHORT VERSION US
| 18-3 | 9010-190024 | 9010-190024 | WARNING, REAR RACK CAPACITY | 后货架载货说明贴花 | 1 | 1 |  |  |  | CHINESE
| 19-1 | 901-19.00.12 | 9010-190012 | LABEL, TOWING LOAD | 拖挂载荷说明贴花 | 1 | 1 |  |  |  | OVERSEA
| 19-2 | 9010-190025 | 9010-190025 | LABEL, TOWING LOAD | 拖挂载荷说明贴花 | 1 | 1 |  |  |  | CHINESE
| 20-1 | 901-19.00.03 | 9010-190003 | LABEL, TYRE PRESSURE AND LOAD | 轮胎气压及负荷说明铭牌 | 1 | 0 |  |  |  | ENGLISH SHORT
| 20-2 | 901-19.00.05A | 901A-190005 | LABEL, TYRE PRESSURE AND LOAD | 轮胎气压及负荷说明铭牌 | 0 | 1 |  |  |  | ENGLISH LONG
| 20-3 | 9010-190019 | 9010-190019 | LABEL, TYRE PRESSURE AND LOAD | 轮胎气压及负荷说明铭牌 | 1 | 0 |  |  |  | CHINESE, SHORT
| 20-4 | 9010-190020 | 9010-190020 | LABEL, TYRE PRESSURE AND LOAD | 轮胎气压及负荷说明铭牌 | 0 | 1 |  |  |  | CHINESE,LONG
CF625-B,C | [10 empty] | 2012-08-17

## F30(2014)
F30 贴花/DECAL KIT (2014) | F30 贴花/DECAL KIT (2014) | [9 empty] | V-01
| Item No. | Old Part No. | New Part No. | Part Name(EN) | Part Name(CN) | Qty |  | Design change | Effective Date | Interchange-ability | Remark
[6 empty] | CF625-B | CF625-C
| 1 |  | 401B-1900E0 | DECAL KIT,CFROCE 600 | X6贴花组件 | 1 | 0 |  |  |  | EURO
| 1 |  | 401B-1900E0-1000 | DECAL KIT,CFROCE 600 | X6贴花组件 | 1 | 0 |  |  |  | USA
| 1 |  | 401C-1900E0 | DECAL KIT,CFROCE 600 | X6贴花组件 | 0 | 1 |  |  |  | EURO
CF625-B,C | [10 empty] | 2013-09-24

## F31
F31 TOOLS | F31 TOOLS | PART LIST | [8 empty] | V-01
| Item No. | Old Part No. | New Part No. | Part Name(EN) | Part Name(CN) | Qty |  | Design change | Effective Date | Interchange-ability | Remark
[6 empty] | CF600-B | CF600-C
| 1 | 519-20.40.00 | 5190-204000 | TOOLS | 随车工具 | 1 | 1
CF600-B,C | [10 empty] | 2009-12-31

## F32-1
F32-1 FRONT AXLE | F32-1 FRONT AXLE | [9 empty] | V-03
| Item No. | Old Part No. | New Part No. | Part Name(EN) | Part Name(CN) | QTY |  | Design change | Effective Date | Interchange-ability | Remark
[6 empty] | CF625-B | CF625-C
| 1 | CF188-310100 | 0180-310100-0010 | BOLT | 组合螺栓 M8×28 | 6 | 6 |  |  |  | M8×28
| 2 | CF188-314000 | 0181-314000 | GEAR MOTOR | 前桥电机总成 | 1 | 1
| 3 | CF188-310001 | 0180-310001 | O-RING φ81.2×1.9 | O形密封圈 | 1 | 1
| 4 | GB/T79-2000 | 30130-080010820 | SCREW | 螺钉 M8×10 | 1 | 1 |  |  |  | M8×10
| 5 | GB/T70.1-2000 | 30102-080020820 | SCREW | 螺钉 M8×20 | 4 | 4 |  |  |  | M8×20
| 6 | CF188-310002 | 0180-310002 | PIN SHAFT | 销轴 | 1 | 1
| 7 | CF188-315000 | 0180-315000 | SHIFT FORK | 齿条组合 | 1 | 1
| 8 | CF188-311000(1) | 0181-311000 | GEAR CASE ASSY, FRONT AXLE | 前桥箱体分总成 | 1 | 1
| 9 | CF188-310003 | 0180-310003-0050 | DRIVE CLUTCH | 花键拨套 | 1 | 1
| 10-1 | CF188-310004 | 0180-310004-0001 | ADJUST SHIM(83*71*0.2) | 调整垫片 | 1 | 1 |  |  |  | 0.20mm/AN
| 10-2 | CF188-310004 | 0180-310004-0002 | ADJUST SHIM(83*71*0.3) | 调整垫片 | 1 | 1 |  |  |  | 0.30mm/AN
| 10-3 | CF188-310004 | 0180-310004-0003 | ADJUST SHIM(83*71*0.4) | 调整垫片 | 1 | 1 |  |  |  | 0.40mm/AN
| 10-4 | CF188-310004 | 0180-310004-0004 | ADJUST SHIM(83*71*0.5) | 调整垫片 | 1 | 1 |  |  |  | 0.50mm/AN
| 10-5 | CF188-310004 | 0180-310004-0005 | ADJUST SHIM(83*71*1.0) | 调整垫片 | 1 | 1 |  |  |  | 1.00mm/AN
| 11 | CF188-310005 | 0180-310005 | O-RING φ141×2.4 | O形密封圈 | 1 | 1
| 12 | CF188-313000(1) | 0181-313000 | DIFFERENTIAL GEAR ASSY | 差速器分总成 | 1 | 1
| 13 | CF188-312000(1) | 0181-312000 | CASE COVER ASSY, FRONT AXLE | 前桥箱盖分总成 | 1 | 1
| 14-1 | CF188-310006 | 0180-310006 | ADJUST WASHERφ61×53 | 调整垫片 | 1 | 1 |  |  |  | 0.10mm/AN
| 14-2 | CF188-310006 | 0180-310006-0001 | ADJUST WASHERφ61×53 | 调整垫片 | 1 | 1 |  |  |  | 0.20mm/AN
| 14-3 | CF188-310006 | 0180-310006-0002 | ADJUST WASHERφ61×53 | 调整垫片 | 1 | 1 |  |  |  | 0.30mm/AN
| 14-4 | CF188-310006 | 0180-310006-0003 | ADJUST WASHERφ61×53 | 调整垫片 | 1 | 1 |  |  |  | 0.40mm/AN
| 14-5 | CF188-310006 | 0180-310006-0004 | ADJUST WASHERφ61×53 | 调整垫片 | 1 | 1 |  |  |  | 0.50mm/AN
| 14-6 | CF188-310006 | 0180-310006-0005 | ADJUST WASHERφ61×53 | 调整垫片 | 1 | 1 |  |  |  | 1.00mm/AN
| 15 | CF188-311001 | 0180-311001 | OIL SEAL | 油封24×38×8 | 1 | 1 |  |  |  | 24×38×8
| 16 | GB/T276-1994 | 30400-03501 | BEARING 16007 | 滚动轴承16007 | 1 | 1
| 17 | GB/T893.1-1986 | 30800-06200 | RETAINER 62 | 挡圈 62 | 1 | 1
| 18 | CF188-311003 | 0180-311003-0050 | DRIVE CLUTCH COVER | 花键套 | 1 | 1
| 19 | CF188-311002(1) | 0181-311002-0080 | GEAR CASE, FRONT AXLE | 前桥箱体 | 1 | 1
| 20 | CF188-311004 | 0180-311004-0020 | JOINT, BREATHER PIPE | 通气管接头 | 1 | 1
| 21 | CF188-332005 | 0180-332005 | BREATHER PIPE | 通气管 | 1 | 1
| 21 | CF188-332005 | 9010-310001 | BREATHER HOSE,F&R AXLE | 前桥通气管 | 1 | 1 | MODIFIED | 05/2012 | YES
| 22 | QC/T621-1999 | 30601-107030 | WIRE CLAMP A7 | 钢丝环箍 A7 | 1 | 1
| 23 | 152MI-060011 | 0010-060011-0030 | DRAIN BOLT | 放油螺栓M10×1.25 | 1 | 1 |  |  |  | M10×1.25
| 23 |  | 0180-312100 | DRAIN BOLT, MAGNETIC(M10×1.25) | 磁性放油螺栓M10×1.25 | 1 | 1 | MODIFIED | 01/2013 | YES | MAGNETIC/磁性
| 24 | 152MI-060010 | 0010-060010 | WASHER 10 | 垫圈10 | 1 | 1
| 25 | CF188-311001 | 0180-311001 | OIL SEAL | 油封24×38×8 | 1 | 1 |  |  |  | 24×38×8
| 26 | CF188-312001(1) | 0181-312001-0080 | CASE COVER, FRONT AXLE | 前桥箱盖 | 1 | 1
| 27 | CF188-312009(1) | 0181-312009 | BEARING RETAINER | 限位螺圈 | 1 | 1
CF625-B/C | [10 empty] | 2013-01-03

## F32-2
F32 FRONT AXLE | F32 FRONT AXLE | [9 empty] | V-02
| Item No. | Old Part No. | New Part No. | Part Name(EN) | Part Name(CN) | QTY |  | Design change | Effective Date | Interchange-ability | Remark
[6 empty] | CF600-B | CF600-C
| 28 | CF188-312002 | 0180-312002 | OIL SEAL | 油封48×65×9 | 1 | 1 |  |  |  | 48×65×9
| 29 | GB/T276-1994 | 30400-03502 | BEARING 6007 | 滚动轴承6007 | 1 | 1
| 30 | CF188-310020 | 0180-310020 | DRIVE PINION GEAR&DIFFERENTIAL GEAR | 前桥锥齿轮组合 | 1 | 1
| 31 | CF188-312004 | 0180-312004-0010 | NUT | 前桥输入轴螺母 | 1 | 1 |  |  |  | M14×1.5
| 32 | CF188-312005 | 0180-312005-0050 | NUT WASHER | 前桥螺母垫片 | 1 | 1
| 33 | CF188-312006 | 0180-312006 | O-RING | O形密封圈 | 1 | 1 |  |  |  | 14×6.8
| 34 | NSK F1512 | 30499-01502 | NEEDLE BEARING | 满针型滚针轴承 | 1 | 1
| 35 | CF188-021008 | 0180-021008-0030 | BOLT M14x1.25x12 | 螺栓 M14x1.25x12 | 1 | 1 |  |  |  | M14×1.25×12
| 35 |  | 0180-332100 | DRAIN BOLT, MAGNETIC(M14x1.25x12) | 磁性放油螺栓M14x1.25x12 | 1 | 1 | MODIFIED | 01/2013 | YES | MEGNETIC/磁性
| 36 | CF188-011006 | 0180-011006 | WASHER 14 | 垫圈14 | 1 | 1
| 37 | CF188-312007(1) | 0181-312007-0050 | COUPLER | 前桥输入连接盘 | 1 | 1
| 38 | GB/T276-1994 | 30499-06000 | BEARING 61912 | 滚动轴承61912 | 1 | 1
| 39 | CF188-313001 | 0180-313001 | DRIVE GEAR | 差速器主动齿轮 | 1 | 1
| 40 | CF188-313100(1) | 0181-313100-0010 | BOLT | 组合螺栓 | 6 | 6 |  |  |  | M10×1.25×22
| 41 | CF188-313008(1) | 0181-313008-0050 | BRACKET,DIFFERENTIAL | 差速器支架 | 1 | 1
| 42 | CF188-313003 | 0180-313003 | GEAR(CENTER), DIFFERENTIAL | 差速器中间齿轮 | 2 | 2
| 43 | CF188-313002 | 0180-313002 | GEAR SHAFT(CENTER), DIFFERENTIAL | 差速器中间齿轮轴 | 1 | 1
| 44 | CF188-313007 | 0180-313007-0050 | PIN | 插 销 | 1 | 1
| 45 | CF188-313006 | 0180-313006 | DRIVEN GEAR | 差速器从动齿轮 | 1 | 1
| 46 | CF188-313005 | 0180-313005-0010 | WASHER | 碟型垫片 | 1 | 1
| 47 | CF188-313009 | 0180-313009-0010 | SHIM | 花纹垫片 | 1 | 1
| 48-1 | CF188-313010 | 0180-313010 | ADJUST SHIM(0.10) | 调节垫片(0.10) | 1 | 1 |  |  |  | 0.10mm/AN
| 48-2 | CF188-313010 | 0180-313010-0001 | ADJUST SHIM(0.20) | 调节垫片(0.20) | 1 | 1 |  |  |  | 0.20mm/AN
| 48-3 | CF188-313010 | 0180-313010-0002 | ADJUST SHIM(0.30) | 调节垫片(0.30) | 1 | 1 |  |  |  | 0.30mm/AN
| 48-4 | CF188-313010 | 0180-313010-0003 | ADJUST SHIM(0.40) | 调节垫片(0.40) | 1 | 1 |  |  |  | 0.40mm/AN
| 48-5 | CF188-313010 | 0180-313010-0004 | ADJUST SHIM(0.50) | 调节垫片(0.50) | 1 | 1 |  |  |  | 0.50mm/AN
| 48-6 | CF188-313010 | 0180-313010-0005 | ADJUST SHIM(1.00) | 调节垫片(1.00) | 1 | 1 |  |  |  | 1.00mm/AN
| 49 | CF188-313010(1) | 0181-313010-0050 | TOP BRACKET,DIFFERENTIAL GEAR | 差速器上支架 | 1 | 1
| 51 | GB/T276-1994 | 30400-03502 | BEARING 6007 | 滚动轴承6007 | 1 | 1
| 52 | CF188-313011(1) | 0181-313011 | WEARING RING | 减磨垫 | 2 | 2
CF625-B,C | [10 empty] | 2013-01-04

## F33-1
F33-1 REAR AXLE | F33-1 REAR AXLE | [9 empty] | V-03
| Item No. | Old Part No. | New Part No. | Part Name(EN) | Part Name(CN) | QTY |  | Design change | Effective Date | Interchange-ability | Remark
[6 empty] | CF625-B | CF625-C
| 1-1 | CF188-331000 | 0180-331000 | DRIVE BEVEL GEAR ASSEMBLY, RA | 后桥主动锥齿轮组件 | 1 | 1 |  |  |  | EURO
| 1-2 | CF188-331000（1） | 0181-331000 | DRIVE BEVEL GEAR ASSEMBLY, RA | 后桥主动锥齿轮组件 | 1 | 1 |  |  |  | USA
| 2-1 | CF188-332000 | 0180-332000 | REAR GEAR CASE | 后桥箱体组件 | 1 | 1 |  |  |  | EURO
| 2-2 | CF188-332000（1） | 0181-332000 | REAR GEAR CASE | 后桥箱体组件 | 1 | 1 |  |  |  | USA
| 3-1 | CF188-330001 | 0180-330001 | ADJUST SHIM(1) 1.0 | 调节垫片(1.00) | 1 | 1 |  |  |  | 1.00mm/AN
| 3-2 | CF188-330001 | 0180-330001-0001 | ADJUST SHIM(1) 1.2 | 调节垫片(1.20) | 1 | 1 |  |  |  | 1.20mm/AN
| 3-3 | CF188-330001 | 0180-330001-0002 | ADJUST SHIM(1) 1.4 | 调节垫片(1.40) | 1 | 1 |  |  |  | 1.40mm/AN
| 3-4 | CF188-330001 | 0180-330001-0003 | ADJUST SHIM(1) 1.6 | 调节垫片(1.60) | 1 | 1 |  |  |  | 1.60mm/AN
| 3-5 | CF188-330001 | 0180-330001-0004 | ADJUST SHIM(1) 1.8 | 调节垫片(1.80) | 1 | 1 |  |  |  | 1.80mm/AN
| 5-1 | CF188-330002 | 0180-330002 | ADJUST SHIM(2) 0.2 | 调节垫片(2) | 1 | 1 |  |  |  | 0.20mm/AN
| 5-2 | CF188-330002 | 0180-330002-0001 | ADJUST SHIM(2) 0.3 | 调节垫片(2) | 1 | 1 |  |  |  | 0.30mm/AN
| 5-3 | CF188-330002 | 0180-330002-0002 | ADJUST SHIM(2) 0.4 | 调节垫片(2) | 1 | 1 |  |  |  | 0.40mm/AN
| 6 | CF188-334000 | 0180-334000 | RING GEAR BEARING HOUSING | 后桥箱体右盖组件 | 1 | 1
| 7 | GB/T9074.14-1988 | 30008-080025810 | BOLT | 组合螺栓 M8×25 | 6 | 6 |  |  |  | M8×25
| 8 | CF188-330004 | 0180-330004-0030 | BOLT | 螺栓 M10×1.25×25 | 2 | 2 |  |  |  | M10×1.25×25
| 9 | GB/T9074.14-1988 | 30008-080035810 | BOLT | 组合螺栓 M8×35 | 4 | 4 |  |  |  | M8×35
| 10 | NA 5903 17×30×18 | 30403-01700 | INNER & OUTER RACE | 滚针轴承内外圈 | 1 | 1
| 11-1 | CF188-330010 | 0180-330010 | BEVEL GEAR COMP. REAR AXLE | 后桥锥齿轮组合 | 1 | 1 |  |  |  | EURO
| 11-2 | CF188-330010(1) | 0180-330010-1000 | BEVEL GEAR COMP. REAR AXLE | 后桥锥齿轮组合 | 1 | 1 |  |  |  | USA
| 12 | CF188-331012 | 0180-331012 | ADJUST SHIM | 后桥输入锥齿轮调节垫片 | 1 | 1 |  |  |  | As needed
| 13 | GB/T276-1994 | 30400-02502 | BEARING 16017/C2 | 滚动轴承6305 | 1 | 1 |  |  |  | KOYO：6305-1BB
| 14 | CF188-331003 | 0180-331003 | BEARING RETAINER | 限位螺圈 | 1 | 1
| 15 | CF188-331005 | 0180-331005 | BEVEL GEAR BEARING HOUSING | 后桥输入轴承座 | 1 | 1
| 16 | CF188-331007 | 0180-331007 | OIL SEAL | 油封 Φ35×Φ61×9 | 1 | 1 |  |  |  | Φ35×Φ61×9.5（14）
| 17 | CF188-331008 | 0180-331008-0050 | WASHER | 垫片 12.5×30×4 | 1 | 1 |  |  |  | 12.5×30×4
| 18 | CF188-331009 | 0180-331009-0020 | NUT | 后桥输入轴螺母M12×1.25 | 1 | 1 |  |  |  | M12×1.25
| 19-1 | CF188-331010 | 0180-331010-0050 | COUPLER, REAR AXLE | 后桥输入连接盘 | 1 | 1 |  |  |  | EURO
| 19-2 | CF188-331010（1） | 0180-331010-1050 | COUPLER, REAR AXLE | 后桥输入连接盘 | 1 | 1 |  |  |  | USA
| 20-1 | CF188-332001 | 0180-332001-0080 | REAR GEAR CASE | 后桥箱体 | 1 | 1 |  |  |  | EURO
| 20-2 | CF188-332001（1） | 0180-332001-1080 | REAR GEAR CASE | 后桥箱体 | 1 | 1 |  |  |  | USA
| 21 | CF188-332002 | 0180-332002-0020 | BOLT | 法兰面螺栓 M8×12.5 | 1 | 1 |  |  |  | M8×12.5
| 22 | CF188-334004 | 0180-334004 | WASHER | 垫片 8.2×15×1.5 | 1 | 1 |  |  |  | 8.2×15×1.5
| 23 | CF188-332003 | 0180-332003-0030 | BOLT | 加油螺栓 M20×1.5×12 | 1 | 1 |  |  |  | M20×1.5×12
| 24 | CF188-332004 | 0180-332004 | O-RING 19×2.5 | O形密封圈 19×2.5 | 1 | 1 |  |  |  | 19×2.5
| 25 | CF188-332005 | 0180-332005 | BREATHER PIPE | 通气管 | 1 | 1
| 25 | CF188-332005 | 9010-310001 | BREATHER HOSE,F&R AXLE | 前桥通气管 | 1 | 1 | MODIFIED | 05/2012 | YES
CF625-B/C | [10 empty] | 2012-05-25

## F33-2
F33-2 REAR AXLE | F33-2 REAR AXLE | [9 empty] | V-02
| Item No. | Old Part No. | New Part No. | Part Name(EN) | Part Name(CN) | QTY |  | Design change | Effective Date | Interchange-ability | Remark
[6 empty] | CF600-B | CF600-C
| 26 | CF188-332006 | 0180-332006 | PIPE JOINT | 管接头 | 1 | 1
| 27 | CF188-021008 | 0180-021008-0030 | BOLT M14×1.25×12 | 螺栓 M14×1.25×12 | 1 | 1 |  |  |  | M14×1.25×12
| 27 |  | 0180-332100 | DRAIN BOLT, MAGNETIC(M14x1.25x12) | 磁性放油螺栓M14x1.25x12 | 1 | 1 | MODIFIED | 01/2013 | YES | MEGNETIC/磁性
| 28 | CF188-011006 | 0180-011006 | WASHER 14 | 垫圈 14 | 1 | 1
| 29 | CF188-331004 | 0180-331004 | O RING 64.5×3 | O形密封圈 64.5×3 | 1 | 1
| 30 | 55BTM6720A | 30404-05500 | NEEDLE BEARING | 滚针轴承 55BTM6720A | 1 | 1 |  |  |  | 55BTM6720A
| 31 | CF188-334003 | 0180-334003 | OIL SEAL | 油封SD4 65×90×9 NS | 1 | 1 |  |  |  | SD4 65×90×9 NS
| 32 | QC/T621-1999 | 30601-107030 | WIRE CLAMP A7 | 钢丝环箍 A7 | 1 | 1
| 33 | CF188-334006 | 0180-334006-0030 | NUT | 螺母 M8 | 1 | 1 |  |  |  | M8
| 34-1 | CF188-330003 | 0180-330003 | ADJUST SHIM(0.40) | 后桥输入锥齿轮调节垫片(0.40) | 1 | 1 |  |  |  | 0.40mm/AN
| 34-2 | CF188-330003 | 0180-330003-0001 | ADJUST SHIM(0.50) | 后桥输入锥齿轮调节垫片(0.50) | 1 | 1 |  |  |  | 0.50mm/AN
| 34-3 | CF188-330003 | 0180-330003-0002 | ADJUST SHIM(0.60) | 后桥输入锥齿轮调节垫片(0.60) | 1 | 1 |  |  |  | 0.60mm/AN
| 35 | CF188-334001 | 0180-334001-0080 | REAR GEAR BEARING HOUSING | 后桥箱体右盖 | 1 | 1
| 36 | GB/T276-1994 | 30499-08500 | BEARING | 滚动轴承16017/C2 | 1 | 1 |  |  |  | 16017/C2
| 37 | CF188-334002 | 0180-334002 | O-RING | O形密封圈 151×3 | 1 | 1 |  |  |  | 151×3
| 38 | CF188-334003 | 0180-334003 | OIL SEAL | 油封SD4 65×90×9 NS | 1 | 1 |  |  |  | SD4 65×90×9 NS
| 39 | CF188-334004 | 0180-334004 | GASKET | 垫片 8.2×15×1.5 | 1 | 1 |  |  |  | 8.2×15×1.5
| 40 | CF188-334005 | 0180-334005-0030 | HE× SCREW | 内六角头螺钉M8×45 | 1 | 1 |  |  |  | M8×45
CF625-B,C | [10 empty] | 2013-01-04

## F34
F34 AIR FILTER ASSY | DRAWING | Terralander |  | PART LIST | [8 empty] | Version-003
|  |  | Item No. | Old Part No. | New Part No. | Part Name(EN) | Part Name(CN) | QTY |  | Design change | Effective Date | Interchange-ability | Remark
[8 empty] | CF625-B | CF625-C
|  |  | 1 | CF188-111001 | 0180-111001 | SNORKEL，AIR FILTER | 空滤器进气管 | 1 | 1
|  |  | 2 | CF188-111002 | 0180-111002 | CLAMP | 卡箍 | 2 | 2
|  |  | 3 | CF188-111003 | 0180-111003 | INTAKE TUBE，AIR FILTER | 空滤器进气波纹管 | 1 | 1
|  |  | 4 | CF188-111004 | 0180-111004 | TOP COVER ，AIR FILTER | 空滤器上盖 | 1 | 1
|  |  | 5 | CF188-110001 | 0180-110001 | SEAL RING | 密封圈 | 1 | 1
|  |  | 6 | CF188-112001 | 0180-112001 | FILTER ELEMENT | 滤芯 | 1 | 1
|  |  | 7 | CF188-112002 | 0180-112002 | SUPPORT, FILTER ELEMENT | 圆柱形滤芯架 | 1 | 1
|  |  | 8 | CF188-112003 | 0180-112003 | FILTER ELEMENT SEAT | 滤芯架 | 1 | 1
|  |  | 9 | CF188-110002 | 0180-110002 | SCREW | 螺钉 | 1 | 1
|  |  | 10 | CF188-110003 | 0180-110003 | CLASP | 卡扣 | 2 | 2
|  |  | 11 | CF188-B-110004 | 018B-110004 | HOUSING，AIR FILTER | 空滤器壳体 | 1 | 1
|  |  | 12 | CF188-110005 | 0180-110005 | DRAIN PLUG | 放油堵 | 1 | 1
|  |  | 13 | CF188-110006 | 0180-110006 | CIRCLIP | 卡箍 | 1 | 1
|  |  | 14 | CF188-110007 | 0180-110007 | BACKFIRE ARRESTER | 防回火网 | 1 | 1
|  |  | 15 | CF188-B-110008 | 018B-110008 | AIR OUTLET TUBE | 出气管 | 1 | 1
|  |  | 16 | CF188-110009 | 0180-110009 | EXHAUST TUBE | 废气管 | 1 | 1
|  |  | 17 | CF188-110010 | 0180-110010 | CIRCLIP | 卡箍 | 1 | 1
|  |  | 18 | QC/T621-1999 | 30601-116020 | AIR FILTER | 钢丝环箍A16 | 2 | 2
|  |  | 19 | CF188-B-110011 | 018B-110011 | PLUG | 堵头 | 1 | 1
|  |  | 20 | 1P52MI-B-111014(1) | 0061-111014 | JOINT, IDLE SPEED | 怠速空气接头 | 1 | 1
|  |  | 21 | CF188-B-110000 | 018B-110000 | AIR FILTER ASSY | 空气滤清器总成 | 1 | 1
|  |  | 22 |  | 9010-190029 | PAPER INSULATION， AIR FILTER | 空滤器隔热纸 | 1 | 1 | ADDED
Edited on: Mar. 29th, 2010.

## F35
F35 OIL COOLING SYSTEM | F35 OIL COOLING SYSTEM | PART LIST | [8 empty] | V-04
| Item No. | Old Part No. | New Part No. | Part Name(EN) | Part Name(CN) | Qty |  | Design change | Effective Date | Interchange-ability | Remark
[6 empty] | CF625-B | CF625-C
| 1 | 905-03.00.40-2 | 9050-030040-2000 | BRACKET, WATER RADIATOR | 散热器支架焊接组合 | 1 | 1 | DISCONTINUED
| 1 | 905-03.00.40-2 | 9050-030040-3000 | BRACKET, WATER RADIATOR | 散热器支架焊接组合 | 1 | 1 | MODIFIED | 03/2014 | YES
| 2 | 401B-180011 | 401B-180011 | REAR OIL PIPE (LH) | 后左机油管 | 1 | 1
| 3 | 401B-180012 | 401B-180012 | FRONT OIL PIPE(LH) | 前左机油管 | 2 | 2 | MODIFIED | 12/2011
| 5 | 401B-180101 | 401B-180101 | RIGHT OIL PIPE | 右机油钢管 | 1 | 1
| 6 | 401B-180102 | 401B-180102 | LEFT OIL PIPE | 左机油钢管 | 1 | 1
| 7 | 401B-180110 | 401B-180110-1000 | RIGHT MOUNTING BRACKET, OIL RADIATOR | 机油散热器右安装支架 | 1 | 1 | DELETED | 12/2012
| 8 | 401B-180120 | 401B-180120-1000 | LEFT MOUNTING BRACKET, OIL RADIATOR | 机油散热器左安装支架 | 1 | 1 | DELETED | 12/2012
| 9 | 401B-180130 | 401B-180130 | REAR MOUNTING BRACKET, OIL PIPE | 机油管后安装支架组合 | 1 | 1
| 10 | 903-18.06.00-1 | 9030-180600-1000 | OIL PIPE COMP. I | 发动机机油管组件Ⅰ | 1 | 1
| 11 | 903-18.07.00 | 9030-180700 | OIL PIPE COMP. II | 发动机机油管组件Ⅱ | 1 | 1
| 12 | CF188-011006 | 0180-011006 | WASHER | 垫片14 | 4 | 4
| 13 | 903-18.00.20 | 9030-180020 | RIGHT OIL PIPE | 右机油管 | 1 | 1
| 14 | 903-18.00.07 | 9030-180007 | CLIP, OIL PIPE | 油管卡扣 | 2 | 2
| 15 | 903-18.00.08 | 9030-180008 | OIL PIPE RUBBER | 油管橡胶套 | 4 | 4
| 16 | QCT/620 12-22 | 30604-116500 | CLAMP | A型螺钉环箍 | 8 | 8 | DISCONTINUED
| 16 | QCT/620 12-22 | 7020-180001 | CLAMP(φ18.5) | 单耳无级环箍(φ18.5) | 8 | 8 | MODIFIED | 03/2014 | YES
| 17 | GB9074.1 M6×16 | 30112-060016440 | SCREW | 螺钉 | 2 | 2
| 18 | GB5789 M6×16 | 30006-060016840 | BOLT | 螺栓 | 4 | 4 | MODIFIED | 12/2011
| 19 | CF250T-420002 | 8010-000004 | BOLT | 凸缘螺栓M6×14 | 8 | 8
| 20 | 401B-181100 | 401B-181100-1000 | OIL RADIATOR | 机油散热器 | 1 | 1 | MODIFIED | 12/2011
| 21 | 401B-180103 | 401B-180103 | FAIRING,FANS | 风扇导风罩 | 1 | 1
| 22 | 803-04.08.00 | 8030-040800 | NUT CLAMP M6 | M6螺母夹 | 4 | 4
| 23 | GB6177 M6 | 30202-060140 | SCREW | 螺母 | 4 | 4 | ADDED | 12/2011
| 24 | 401B-180140 | 401B-180140 | FRONT MOUNTING BRACKET, OIL PIPE | 机油管前安装支架组合 | 1 | 1 | ADDED | 12/2011
CF625-B,C | [10 empty] | 2014-03-17

## F36
F36 WINCH | F36 WINCH | PART LIST | [8 empty] | V-02
| Item No. | Old Part No. | New Part No. | Part Name(EN) | Part Name(CN) | Qty |  | Design change | Effective Date | Interchange-ability | Remark
[6 empty] | CF625-B | CF625-C
| 1-1 | 901-15.07.40-2 | 9010-150740-2000 | WINCH MOTOR | 绞盘电机 | 1 | 1 |  |  |  | OPTIONAL, LIANDA
| 1-2 | 901-15.07.40A | 9010-150740-A000 | WINCH MOTOR | 绞盘电机 | 1 | 1 |  |  |  | OPTIONAL,ROCKY
| 2-1 | 901-15.07.30 | 9010-150730 | CABLE PULLEY | 拉索滑轮 | 1 | 1 |  |  |  | OPTIONAL, LIANDA
| 2-2 | 901-15.07.30A | 9010-150730-A000 | CABLE PULLEY | 拉索滑轮 | 1 | 1 |  |  |  | OPTIONAL, ROCKY
| 3 | 901-15.07.20-3 | 9010-150720-3000 | CONTROL UNIT | 绞盘控制盒 | 1 | 1 |  |  |  | USED ON ORDINARY WINCH SET/与普通绞盘配套使用
| 3 | 901-15.07.20-3 | 9010-150720-5000 | CONTROL UNIT | 绞盘控制盒 | 1 | 1 | MODIFIED | 08/2012 | NO | USED ON ORDINARY WINCH SET/与普通绞盘配套使用
| 4-1 | 901-15.07.10-2 | 9010-150710-2000 | CONTROL SWITCH, WINCH | 绞盘控制开关 | 1 | 1 |  |  |  | OPTIONAL, LIANDA
| 4-1 | 901-15.07.10-2 | 9010-150710-3000 | CONTROL SWITCH, WINCH | 绞盘控制开关 | 1 | 1 | MODIFIED | 08/2012 | NO | USED ON ORDINARY WINCH SET/与普通绞盘配套使用
| 4-2 | 901-15.07.10A | 9010-150710-A000 | CONTROL SWITCH, WINCH | 绞盘控制开关 | 1 | 1 |  |  |  | OPTIONAL, ROCKY
| 5 | GB818 M5×12 | 30105-050012440 | SCREW M5×12 | 螺钉 | 1 | 1
| 6 | GB5789 M8×20 | 30006-080020840 | BOLT M8×20 | 螺栓 | 4 | 4
| 7-1 | 9010-1507A0-2 | 9010-1507A0-2000 | WINCH | 电动绞盘 | 1 | 1 |  |  |  | OPTIONAL, LIANDA
| 7-2 | 9010-1507A0-1 | 9010-1507A0-1000 | WINCH | 电动绞盘 | 1 | 1 |  |  |  | OPTIONAL, ROCKY
CF625-B,C | [10 empty] | 2012-08-16